## signal_names_with_counts
PPBUS_G3H	8622	PPBUS_G3H is a key power rail in Macbook computers, integral to powering the device from either the battery or direct current (DC) input. Its voltage is dependent on the specific battery cell configuration. In MacBook Pro models with a 3S2P battery setup, the PPBUS_G3H voltage is about 12.55V when connected to a charger, decreasing to around 12.23V before the System Management Controller (SMC) boosts it. For MacBook Air models with a 2S3P battery, the PPBUS_G3H voltage is approximately 8.55V on the charger, reducing to about 8.15V before boosting. / Different MacBook models utilize various chips to generate the PPBUS_G3H, including the ISL6258, ISL6259, ISL9239, and ISL9240 depending on the year/model. / Additionally, the SMC or T2 chip (depending on the MacBook model) plays a vital role in the regulation of PPBUS_G3H. When the SMC or T2 chip is not communicating effectively with the ISL62xx or ISL92xx chip on the SMBUS line, the PPBUS_G3H voltage will be 0.3-0.4V lower than its standard value. This communication is crucial for maintaining the correct voltage level of PPBUS_G3H, and any disruption can result in power issues. For instance, the MacBook may not charge or run on battery power if there is a fault in this communication pathway or in any of the circuit components. PPBUS_G3H voltage is an excellent indicator of whether the SMC is functioning as it should, as its voltage is indiicative of whether the SMC is on & this line is working.
PP3V3_S5	2152	This is a 3.3v power rail that is present when the machine is in an S5 state. In the context of the MacBook's power architecture, the "S5" state typically refers to a 'soft-off' state. Power lines with an "S5" suffix are active when the computer is shut down but still connected to a power source, allowing for functions like 'wake on LAN' or power button responsiveness. Therefore, PP3V3_S5 is expected to be active and at the correct voltage in this power state, and any deviation could be a point of interest in troubleshooting scenarios where the MacBook fails to power on​​.
PM_SLP_S4_L	1888	PM_SLP_S4_L is a signal that, when 3.3v, turns on power rails that will wake the system from an S4 state, and is necessary for you to get common rails such as PP5V_S4 and PP5V_S3 to work. On many systems that have no power due to random liquid damage, it will be traced back to missing PM_SLP_S4_L. This signal is a part of the power management system of the MacBook. The \"PM\" prefix typically stands for \"Power Management,\" and the \"SLP\" is for \"Sleep.\" The \"S4\" denotes the specific sleep state, which is Suspend to Disk, and the \"_L\" suffix indicates that this is an active low signal. When PM_SLP_S4_L is active (low), it indicates that the MacBook is in or should transition to the S4 power state, where the system context is saved to disk, and most of the system is powered down except for what's necessary to maintain this state and wake up again. This control is crucial for power conservation and managing the different sleep states of the MacBook, ensuring that power is supplied to only essential components during these low-power states​.
PP3V42_G3H	1704	This is a power rail that powers the SMC and the onewire circuit on many Macbooks. The onewire circuit is what allows the SMC to communicate with the charger in order to activate the charger and allow the charger to have a green or orange light. If you are working on a Macbook logic board that has PP3V42_G3H as one of its power rails, this will be one of the first rails that must turn on for the rest of the device to function. The chip that creates PP3V42_G3H has a pin called “SHDN” on it fed by a resistor from “VIN” that is used to enable & turn on the chip that creates PP3V42_G3H, which can commonly blow or corrode in cases where PP3V42_G3H is missing.
SMC_ONOFF_L	1592	Control line that interacts directly with the System Management Controller (SMC). This line is a low signal, indicated by the "_L" suffix, which means that when the line is driven to a low voltage level, it carries out its intended function. / The SMC_ONOFF_L line functions as a switch; when it is triggered, it communicates to the SMC that the power button has been pressed. This is a critical signal for initiating the power-on sequence of the MacBook. The SMC then begins the startup procedures, which involve enabling various power rails and system checks. / In a troubleshooting scenario, if the MacBook fails to power on, the SMC_ONOFF_L line would be one of the primary checkpoints. Technicians would verify whether this line is being correctly activated when the power button is pressed. A malfunctioning SMC_ONOFF_L line or an issue with its interaction with the SMC could prevent the MacBook from starting up, as the SMC may not be receiving the signal to initiate the system's power-up sequence​
PP5V_S5	1463	This is a 5v power rail that is present when the machine is in an S5 state. In the context of the MacBook's power architecture, the "S5" state typically refers to a 'soft-off' state. Power lines with an "S5" suffix are active when the computer is shut down but still connected to a power source, allowing for functions like 'wake on LAN' or power button responsiveness. Therefore, PP5V_S5 is expected to be active and at the correct voltage in this power state, and any deviation could be a point of interest in troubleshooting scenarios where the MacBook fails to power on​​.
ALL_SYS_PWRGD	1394	ALL_SYS_PWRGD is present when PP1V8_S3, PP5V_S3, PP1V2_S3, PP1V05_S0, PP5V_S0, PP3V3_S0, & PP1V5_S0 are present and working. If any of these rails is not working, ALL_SYS_PWRGD will be pulled down and the machine will not turn on.
PP3V3_G3H	1123	PP3V3_G3H is a 3.3v power rail that must turn on early on so that the CD3215 that speaks to the USB-C charger can request 20v instead of the default 5v that a USB-C charger puts out when first plugged into a device. PP3V3_G3H can often go missing because of missing signal PM_EN_P3V3_G3H due to a malfunctioning ISL9239 or ISL9240 in certain models. It can also be shorted to ground by a bad capacitor or bad CD3215, or short circuit on input to the chip responsible for creating PP3V3_G3H
PM_PWRBTN_L	1105	PM_PWRBTN_L refers to the power button signal line. This line is used to initiate the power-on sequence of the laptop. The "L" at the end of "PM_PWRBTN_L" suggests that it is an active-low signal, meaning that when the power button is pressed, the signal is pulled low to initiate the boot sequence.
SMC_RESET_L	1103	SMC_RESET_L is a signal that resets the SMC when it is low(this is what the “_L” prefix means), and lets the SMC out of reset mode when it is high. This is a brownout detector. The SMC is powered by the PP3V42_G3H power rail. If the SMC is asked to turn on before the PP3V42_G3H power line stabilizes, it will crash. SMC_RESET_L is initialized when PP3V42_G3H IS first turned on, and then turns off once PP3V42_G3H has stabilized to ensure the SMC turns on properly. If this is low, the SMC will not turn on, meaning you will not have a working onewire circuit, or light on the magsafe charger, and the system will not function. It can be held low due to a short circuit inside a defective SMC, a pullup resistor missing/being corroded, the chip responsible for controlling SMC_RESET_L being bad, or a bad trackpad/keyboard causing the power button to be held low which resets the SMC.
3V3_S5	998	3V3_S5 and PP3V3_S5 are interchangeable, see definition for PP3V3_S5.
PP5V_S0	938	PP5V_S0 is a 5v power rail that comes on when the machine is in an S0 state. The S0 power state meanst he system is on and working: this is the normal operating state of the system where it is fully powered on and operational.
PM_BATLOW_L	895	PM_BATLOW_L refers to a power management signal that indicates a low battery condition. The "_L" suffix suggests that this is an active-low signal, meaning that it becomes low when the battery reaches a low voltage threshold. / In troubleshooting a MacBook that does not turn on or function properly, the PM_BATLOW_L signal is significant because it prevents the system from booting if the battery is not providing sufficient voltage to power the system. If the MacBook's battery is drained or malfunctioning, this signal would be in the active state (low), signaling to the system's power management unit that the battery is below a critical level, which can inhibit the boot process as a protective measure. / In malfunctioning systems, even if the battery voltage is fine, this signal could be low, preventing the system from turning on as it tells the SMC the battery is low.		Describe what PM_BATLOW_L signal is for in the macbook schematic I provided, in the context of electronics troubleshooting a Macbook that does not turn on or does not function properly
SMC_LID	881	SMC_LID refers to the System Management Controller (SMC) signal related to the laptop's lid status. This signal is used to indicate whether the laptop lid is open or closed. If SMC_LID is high such as 3.3 to 3.4v, the SMC thinks the lid is open. If SMC_LID is low such as 0.5v or lower, it thinks the lid is closed / When troubleshooting a MacBook that does not turn on, goes to sleep, or has a dim backlight, SMC_LID is crucial. The MacBook is designed to not have a backlight on the screen or be on if the lid is detected as closed. / Most often this signal is stuck low due to a corroded hall sensor, the device that detects the magnet in the display assembly when it is close when the machine is closed. It can also be stuck low due to a malfunctioning hall sensor, or corrosion on the pullup resistor that creates SMC_LID.		Describe what SMC_LID signal is for in the macbook schematic I provided, in the context of electronics troubleshooting a Macbook that does not turn on or does not function properly
PPVRTC_G3H	857			Describe what PPVRTC_G3H signal is for in the macbook schematic I provided, in the context of electronics troubleshooting a Macbook that does not turn on or does not function properly
PP5V_S3	813			Describe what PP5V_S3 signal is for in the macbook schematic I provided, in the context of electronics troubleshooting a Macbook that does not turn on or does not function properly
PLT_RESET_L	801			Describe what PLT_RESET_L signal is for in the macbook schematic I provided, in the context of electronics troubleshooting a Macbook that does not turn on or does not function properly
PPDCIN_G3H	782			Describe what PPDCIN_G3H signal is for in the macbook schematic I provided, in the context of electronics troubleshooting a Macbook that does not turn on or does not function properly
SMC_PM_G2_EN	770			Describe what SMC_PM_G2_EN signal is for in the macbook schematic I provided, in the context of electronics troubleshooting a Macbook that does not turn on or does not function properly
PP3V3_SUS	732			Describe what PP3V3_SUS signal is for in the macbook schematic I provided, in the context of electronics troubleshooting a Macbook that does not turn on or does not function properly
PP3V3_S0	718			Describe what PP3V3_S0 signal is for in the macbook schematic I provided, in the context of electronics troubleshooting a Macbook that does not turn on or does not function properly
PM_SLP_S5_L	696			Describe what PM_SLP_S5_L signal is for in the macbook schematic I provided, in the context of electronics troubleshooting a Macbook that does not turn on or does not function properly
PPVCC_S0_CPU	630			Describe what PPVCC_S0_CPU signal is for in the macbook schematic I provided, in the context of electronics troubleshooting a Macbook that does not turn on or does not function properly
PP3V3_S4	618			Describe what PP3V3_S4 signal is for in the macbook schematic I provided, in the context of electronics troubleshooting a Macbook that does not turn on or does not function properly
SMC_ADAPTER_EN	560			Describe what SMC_ADAPTER_EN signal is for in the macbook schematic I provided, in the context of electronics troubleshooting a Macbook that does not turn on or does not function properly
PP5V_S4	558			Describe what PP5V_S4 signal is for in the macbook schematic I provided, in the context of electronics troubleshooting a Macbook that does not turn on or does not function properly
PM_SLP_SUS_L	541			Describe what PM_SLP_SUS_L signal is for in the macbook schematic I provided, in the context of electronics troubleshooting a Macbook that does not turn on or does not function properly
SMC_BC_ACOK	539			Describe what SMC_BC_ACOK signal is for in the macbook schematic I provided, in the context of electronics troubleshooting a Macbook that does not turn on or does not function properly
PM_DSW_PWRGD	531			Describe what PM_DSW_PWRGD signal is for in the macbook schematic I provided, in the context of electronics troubleshooting a Macbook that does not turn on or does not function properly
PM_RSMRST_L	522			Describe what PM_RSMRST_L signal is for in the macbook schematic I provided, in the context of electronics troubleshooting a Macbook that does not turn on or does not function properly
PM_SLP_S3_L	518			Describe what PM_SLP_S3_L signal is for in the macbook schematic I provided, in the context of electronics troubleshooting a Macbook that does not turn on or does not function properly
PP5V_S4RS3	478			Describe what PP5V_S4RS3 signal is for in the macbook schematic I provided, in the context of electronics troubleshooting a Macbook that does not turn on or does not function properly
3V3_SUS	433			Describe what 3V3_SUS signal is for in the macbook schematic I provided, in the context of electronics troubleshooting a Macbook that does not turn on or does not function properly
PP3V3_S3	392			Describe what PP3V3_S3 signal is for in the macbook schematic I provided, in the context of electronics troubleshooting a Macbook that does not turn on or does not function properly
3V3_G3H	387	This is one of the first power rails that must turn on for Macbooks that use USB-C for charging. This power rail powers the CD3215 chip that controls the USB-C charger, speaks to the USB-C charger, and requests 20 volts up from the default 5 volts that the USB-C charger puts out when initially connected to an unknown device.		Describe what 3V3_G3H signal is for in the macbook schematic I provided, in the context of electronics troubleshooting a Macbook that does not turn on or does not function properly
PCH_DSWVRMEN	357			Describe what PCH_DSWVRMEN signal is for in the macbook schematic I provided, in the context of electronics troubleshooting a Macbook that does not turn on or does not function properly
S5_PWRGD	346			Describe what S5_PWRGD signal is for in the macbook schematic I provided, in the context of electronics troubleshooting a Macbook that does not turn on or does not function properly
PPVCORE_S0_CPU	325			Describe what PPVCORE_S0_CPU signal is for in the macbook schematic I provided, in the context of electronics troubleshooting a Macbook that does not turn on or does not function properly
PP1V05_S0	325			Describe what PP1V05_S0 signal is for in the macbook schematic I provided, in the context of electronics troubleshooting a Macbook that does not turn on or does not function properly
PCH_INTRUDER_L	313			Describe what PCH_INTRUDER_L signal is for in the macbook schematic I provided, in the context of electronics troubleshooting a Macbook that does not turn on or does not function properly
PPVOUT_S0_LCDBKLT	306			Describe what PPVOUT_S0_LCDBKLT signal is for in the macbook schematic I provided, in the context of electronics troubleshooting a Macbook that does not turn on or does not function properly
3V42_G3H	289	This is shorthand for PP3V42_G3H which is one of the first power rails that must turn on in older Macbooks that use a magsafe charger in order for them to get a light on the charger. This power rail powers the onewire circuit and the SMC, which are necessary for the machine to communicate with the charger and get it to turn on, as well as begin the bootup sequence.		Describe what 3V42_G3H signal is for in the macbook schematic I provided, in the context of electronics troubleshooting a Macbook that does not turn on or does not function properly
RTC_RESET_L	280			Describe what RTC_RESET_L signal is for in the macbook schematic I provided, in the context of electronics troubleshooting a Macbook that does not turn on or does not function properly
BKL_PWM	278
PP5V_G3S	268
DP_INT_HPD	261
BKL_EN	257	This signal enables backlight. Anytime you see a signal ending with “_EN” , that means this signal being present/high enables what it is referring to. This signal says “BKL” before “_EN”. “BKL” sounds short for “BACKLIGHT”, so it is safe to assume this signal enables backlight when present.
PCH_SRTCRST_L	255
PP1V8_SLPS2R	248
5V_S3	245
PPBUS_AON	240
LCD_BKLT_EN	239
EDP_BKLT_EN	227
SYS_ONEWIRE	213
PP1V5_S0	212
AUX_DET	183
PM_SLP_S4	182	This is a typo of PM_SLP_S4_L. When you see PM_SLP_S4, assume they meant to type PM_SLP_S4_L	PM_SLP_S4_L
PP3V3_G3H_RTC	182
PCH_INTVRMEN	181
PPBUS_S5_HS_COMPUTING_ISNS	180
PP5V_SUS	179
PP3V3_UPC_XB_LDO	178
PPDCIN_G3H_CHGR	173
PP1V2_S3	170
PM_SLP_SX_L	162
BKLT_EN_R	158
P_IN	158
5V_S5	153
5V_S0	146
SMC_ONOFF	145
SMC_RESET	144
PM_PCH_SYS_PWROK	142
PP2V5_NAND_SSD0	141
3V3_S0	141
3V3_G3H_RTC	141	This is one of the first power rails that must turn on for Macbooks that use USB-C for charging. This power rail powers the CD3215 or CD3217 chip that controls the USB-C charger, speaks to the USB-C charger, and requests 20 volts up from the default 5 volts that the USB-C charger puts out when initially connected to an unknown device.
CPU_VCCST_PWRGD	140
ADAPTER_SENSE	136
ALL_SYS	136
PP3V3_UPC_XA_LDO	136
PPVCORE_GPU	135
PP1V1_UPC_XB_LDO_BMC	127
LCD_PWR_EN	126
PP1V8_S0	126
PP1V8_UPC_XB_LDOD	122
PP1V1_UPC_XA_LDO_BMC	120
PM_PCH_PWROK	120
AVREF_SMC	119
CHGR_ACIN	118	CHGR_ACIN comes from the charger input voltage and becomes 4v through a voltage divider. It is necessary in order for SMC_BC_ACOK to go high, which is needed for there to be a light on the magsafe charger. The resistors responsible for the voltage divider that create CHGR_ACIN often die, as a result of the ISL6258 or ISL6259 chip shorting to ground on the CHGR_ACIN pin when the chip dies.
PPVCORE_S0_AXG	117
CHGR_BMON	115
PPDCIN_G3H_ISOL	114
PPVIN_G3H_P3V3G3H	112
PP1V8_UPC_XB_LDOA	112
PP1V8_S3	110
5V_S4	109
PP1V05_SUS	108
PP1V8_AWAKE	108
PLT_RST_L	106
CHGR_AMON	106
PP1V1_SLPS2R	106
PP1V2_AWAKE	105
PP3V3_AWAKE	104
BKLT_SD	102
PPVCCSA_S0_CPU	100
PPBUS_S5_HS_OTHER_ISNS	100
PPVBAT_G3H_CONN	99
AUX_OK	99
PMU_ONOFF_L	99
P5VS4_EN	96
PPBUS_HS_CPU	96
SMBUS_SMC_5_G3_SDA	96
SMBUS_SMC_5_G3_SCL	95
LCD_IG_PWR_EN	94
BKLT_PLT_RST_L	94
BKLT_EN	93	This signal enables backlight. Anytime you see a signal ending with “_EN” , that means this signal being present/high enables what it is referring to. This signal says “BKLT” before “_EN”. “BKLT” sounds short for “BACKLIGHT”, so it is safe to assume this signal enables backlight when present.
PP0V6_S0_DDRVTT	93
SMC_BATLOW_L	92
SMC_RST_IN	92
PP3V3_S5_AVREF_SMC	90
CPU_VCORE	89
PP0V8_SLPS2R	88
SMC_PBUS_VSENSE	87
3V3_S4	87
PP1V8_G3S	85
PPVCCGT_S0_CPU	84
PP1V8_UPC_XA_LDOD	84
SYS_DETECT_L	84
EDP_INT_ML_N	83
P3V3S5_EN_L	82
PM_SLP_S0_L	82
EDP_INT_ML_P	82
PP3V3_S4SW_SNS	81
PP20V_USBC	81
CHGR_DCIN	81
PPVDDCPU_AWAKE	80
BUF_SMC_RESET_L	80
3V8_AON	80
CHGR_BGATE	79
S4_PWR_EN	78
PP3V3_S5_REG	77
PM_SYSRST_L	77
PP3V3R3V0_AON	77
SMC_DELAYED_PWRGD	76
EDP_PANEL_PWR	76
LCDBKLT_EN_L	75
CHGR_ACOK	75	This is identical to SMC_BC_ACOK. This will come out of the ISL6258 or ISL6259 charging chip when CHGR_ACIN & CHGR_DCIN are present, and is necessary for the onewire circuit to begin working. On most Macbooks, CHGR_ACOK needs to be present in order for PP3V42_G3H to flow to the onewire circuit so that the circuitry that allows the charger to communicate with the SMC will turn on.
PP2V5_NAND_SSD1	74
PP5V_S5_LDO	73
PCH_CLK32K_RTCX1	73
PP1V8_UPC_XA_LDOA	72
PM_EN_P3V3_G3H	71
CPU_VR_READY	71
PPBUS_S5_HS_COMPUTING	69
PP5V_S0SW_LCD	67
SMC_LID_RIGHT	66
EDP_INT_AUX_N	64
5V_S0SW_LCD	64
PP3V3_S2	63
SMC_LID_LEFT	63
SMC_BC_ACOK_VCC	62
PPVOUT_SW_LCDBKLT	61
P3V3S5_EN	61
PP3V3_G3H_RTC_X	61
PP3V0_G3H	60
PCH_INTVRMEN_L	60
PP1V5_S3	59
SMC_DCIN_VSENSE	59
PP3V3_UPC_TA_LDO	59
SMC_DCIN	59
PP3V8_AON	59
PP3V3_S0SW_LCD	58
P5VS4RS3_EN	58
CHGR_PHASE	58
SMC_DCIN_ISENSE	58
SMC_RST	58
PP3V1_RTC	57
PP1V2_S5_SMC_VDDC	57
12V_S0	57
UPC_I2C_INT_L	57
PP1V1_UPC_TA_LDO_BMC	57
PPVIN_S5_HS_COMPUTING_ISNS	56
PM_SLP_S3_BUF_L	56
PM_SLP_S3	55
LCD_BKLT_PWM	55
PPHV_S0SW_LCDBKLT	55
EDP_PANEL_PWR_EN	55
PP3V3_UPC_TB_LDO	55
PP18V5_DCIN_CONN	54
PP5VR3V3_SW_LCD	54
CHGR_EN_MVR	54
EDP_BKLT_PWM	54
SMC_USBC_INT_L	54
3_L	54
PPVCCCPU_S0G	53
PPVIN_G3H_P3V42G3H	53
SMBUS_SMC_BSA_SDA	52
3V3_S3	52
PP0V9_SSD0	52
P5VS0_EN	51
TBA_VDDA	51
CHGR_UGATE	50
P3V3S0_EN	50
P5VG3S_EN	49
PP20V_USBC_XA_VBUS	49
PPBUS_SW_LCDBKLT_PWR	49
PP0V75_S0_DDRVTT	49
PM_SLP	48
S5_PWR_EN	48
PP3V3_G3H_T	48
P3V3SUS_EN	47
PP5V_S3RS0_ALSCAM_F	47
PP5V_S2_MAIN	47
SMC_LSOC_RST_L	47
CPUIMVP_VR_ON	47
CHGR_A	47
GPUVCORE_EN	46
PP1V8_SSD0	46
SPKRAMP_RESET_L	46
LCD_HPD	46
PPVCCIO_S0_CPU	46
PM_SLP_S5	45
EN_MVR	45
PP5V_S3_REG	44
PM_S0_PGOOD	44
12V_S5	44
PP20V_USBC_XB_VBUS	44
PP1V8_UPC_TB_LDOD	44
SYSCLK_CLK32K_RTC	43
PPVBAT_G3H_CHGR_REG	43
SSD_CLKREQ_L	43
PP1V8_UPC_TA_LDOA	43
SMC_S4_WAKESRC_EN	42
CHGR_AGATE	42
CHGR_RST_L	42
SMC_BMON_ISENSE	42
PP1V8_S5	42
PP3V3_G3S	42
PPDDR_S3_REG	41
PP3V42_G3H_REG	41
G2_EN	41
SSD_RESET_L	41
BKLT_SCL	41
PP1V1_UPC_TB_LDO_BMC	41
PPVCORE_S0_CPU_REG	40
PPVCORE_S0_AXG_REG	40
PPBUS_G3H_CPU	40
PLT_RST_BUF_L	40
PP1V8_UPC_TA_LDOD	40
PP1V8_UPC_TB_LDOA	40
PP5V_G3H	39
PP1V35_S3	39
CPU_VR_EN	39
PP1V05_S5	39
PP3V3_S5_SMC_VDDA	39
BKLT_PWM	38
PP12V_S5	38
SYSCLK_CLK12M_SMC	38
SMC_CLK32K	38
SMC_FAN_0_CTL	38
PP12V_G3H	38
5V_G3S	38
CPUVR_PGOOD	37
ADAPTER_EN	37
HDA_RST_L	37
SMBUS_SMC_BSA_SCL	36
TBA_AUX_DET	36
PPVIN_S0SW_LCDBKLT	35
1V05_S0	35
PMIC_SHUTDOWN_L	35
PP3V3_S0GPU	34
SMC_SENSOR_PWR_EN	34
PP1V05_S0SW_PCH_HSIO	34
P5VS3_EN	34
SYS_PWROK_R	34
SSD_PWR_EN	34
LCD_HPD_CONN	34
I2C_BKLT_SCL	34
BMON_ISENSE	34
PMU_PVDDMAIN_EN	34
EN_VR1	34
CHGR_LGATE	33
P3V3S3_EN	33
PP1V8_SUS	33
PPVBUS_LIO	33
PPVTTDDR_S3	33
PM_SUS_EN	33
PP3V3_LDO3V	33
SMBUS_BATT_SCL	32
820_3115	32
P3V3_S5	32
3V_S5	31
EDP_INT	31
PP3V3_SW_LCD	31
DSW_PWRGD	31
PPBUS_S5_HS_OTHER5V	31
LID_OPEN	31
LDO_RTC	31
CHGR_RST_IN	31
SYSCLK_CLK25M_SB	30
PPVCORE_S0_GPU	30
PP1V35_S3_MEM	30
PP15V_TBT	30
PP5V1_CHGR_VDD	30
EDP_INT_AUX_P	30
PP3V3_PMICLDO	30
TBA_VDDP	30
LVDS_IG_PANEL_PWR	29
PP1V8_S5G	29
PP3V3_S5G	29
CHGR_CSO_N	29	These are the current sense lines for the battery. Resistance between these two pins should be the resistance should be the total series resistance of the current sense resistors in the circuit, usually about 2.2 ohms. If resistance is greater, one of the current sense resistors is likely blown. When this happens, the machine will not charge the battery, or have quarter fan spin or boot loop when you try to turn it on. The resistors for battery current sensing often blow, especially on 820-2936 model logic boards.
PM_SLP_S3_R_L	29
BUTTON_DISABLE	29
PBUS_VSENSE	29
LDO_BMC	29
SLP_S5	28
SMBUS_CHGR_SDA	28
PP1V0_S0GPU	28
LVDS_IG_BKL_ON	28
PPVBAT_G3H_CHGR_R	28
PMIC_EN_P3V3S5	28
PP1V2_S0SW	28
PPBUS_HS_OTH5V	28
SOC_FORCE_DFU	28
PPBUS_G3HOT	27
PPVCORE_S0_AXG_R	27
PP20V_DCIN_FUSE	27
PP5V1_CHGR_VDDP	27
LVDS_DDC_CLK	27
PPBUS_S0_LCDBKLT_FUSED	27
PPBUS_S5_HS_OTHER3V3	27
PPBUS_HS_GPU	27
3V3_S2	27
P3V3GPU_EN	26
PPBUS_3GH	26
PP5V_S0_FET	26
SPI_MLB_CLK	26
MEMVTT_EN	26
PPBUS_G3H_R	26
SMC_RST_L	26
P3V3MAIN_PGOOD	26
PP1V25_S2	26
PP5V_S2	26
CPUIMVP_TON	25
PPDDR_S3_REG_R	25
PPVOUT_SW_LCDBKLT_FB	25
PPVCORE_SO_AXG	25
LID_CLOSE	25
PP3V3_TBTLC	25
PP3V3_S0SW_SSD	25
SMC_TCK	25
PP12V_S0	25
SMC_ON_OFF_L	25
I2C_BKLT_SDA	25
BKLT_SDA	25
PPBUS_PMIC	25
DFR_TOUCH_RESET_L	25
PCH_DSWVRMEN_L	25
PPBUS_G3H_SSD0	25
PP1V8_S2	25
P3V42_G3H	24
PPVIN_S0SW_LCDBKLT_FET	24
PP1V1_LDO	24
PPVIN_S5_HS_GPU_ISNS	24
CHGR_CSO_P	24	These are the current sense lines for the battery. Resistance between these two pins should be the resistance should be the total series resistance of the current sense resistors in the circuit, usually about 2.2 ohms. If resistance is greater, one of the current sense resistors is likely blown. When this happens, the machine will not charge the battery, or have quarter fan spin or boot loop when you try to turn it on. The resistors for battery current sensing often blow, especially on 820-2936 model logic boards.
PP1V5_S3RS0	24
CPUIMVP_PGOOD	24
KERNEL_TASK	24
P5VS3_EN_L	24
PPVCORE_S0_CPU_PH1	24
PP4V5_AUDIO_ANALOG	24
BUF_EDP_PANEL_PWR_EN	24
HALL_SENSOR_LEFT	24
SMC_S5_PWRGD_VIN	24
UPC_PMU_RESET	24
12V_G3H	24
SPIROM_USE_MLB	23
PP18V5_DCIN_FUSE	23
SMC_LRESET_L	23
CHGR_CSI_N	23
LCD_PSR_EN	23
SMC_TDI	23
SMC_TPAD_RST_L	23
PPVOUT_S0_PCH_DCPRTC	23
SSD_CLKREQ_CONN_L	23
PPVIN_2V7NAND_LB	23
PP5V_S4_X_USBC	23
PP3V3_G3H_PMU_VDDMAIN	23
PP0V9_SLPDDR	23
PPVCC_CPU_PH1	23
PP3V_G3H_RTC	23
PP3V3_S2_UPC	23
PPVCORE_S0_GFX_REG	22
VCC_MAIN	22
PPVOUT_S0_KBDBKLT	22
P5V_S3_REG	22
PP1V35_CAM	22
PP3V3_TBT_X_SX	22
PP1V5_S3_CPU_VCCDQ	22
CPUVR_PGOOD_R	22
SMC_TMS	22
SMC_EXTAL	22
SMC_XTAL	22
LCD_MUX_SEL	22
PP1V8_SSD_COLD	22
SMC_AUX_OK	22
PP0V82_SLPDDR	22
PPVCC_SO_CPU	21
PP3V3_S5_REG_R	21
PP18V5_S5	21
PP5V_SO	21
PP1V05_S0_CPU_VCCPQE	21
PM_MEM_PWRGD	21
SLP_S4	21
SSD_RESET_CONN_L	21
CPU_PWRGD	21
PPVCC_S0_CPU_PH1	21
PP3V3_S5_SSD	21
SSD_RESET_LB_L	21
DFR_TOUCH_LID	21
PP1V0_SUS	21
PCH_RTC_RESET_L	21
PP3V3_G3H_SOCPMU	21
PP3V3_G3SSW_SNS	21
PP0V9_SSD	21
1V8_SLPS2R	21
CBC_ON	21
PP1V8_AON	21
PP3V8_AON_VDDMAIN	21
PP1V5_S3RS0_CPUDDR	20
A1502_820	20
MEM_RESET_L	20
PP1V05_PRIM	20
PP1V05_S5_MCP	20
SMC_MANUAL_RST_L	20
P5V3V3_REG_EN	20
SMC_WAKE_L	20
PPBUS_CPU_IMVP_ISNS	20
LCDBKLT_BOOST	20
AP_CLKREQ_L	20
1V05_SUS	20
PPVCCGT_S0G	20
PP1V25_VREF	20
PP3V3_2V7_NAND_VCC	20
SPKRAMP_INT_L	20
PM_SUS_L	19
PP5V1_S4SW	19
PPVCC_S0	19
PPVCORE_S0	19
B_LDO_BMC	19
CHGR_CSI_P	19
PPBUS_SW_BKL	19
SMBUS_CHGR_SCL	19
SMC_TDO	19
SMC_CPU_ISENSE	19
SMBUS_BATT_SDA	19
PP3V3_S5_PWRCTL	19
PP3V3_S0_FET	19
P5VP3V3_VREF2	19
SYS_DETECT	19
HALL_SENSOR_RIGHT	19
PPVCCPCH_S5G	19
AP_RESET_L	19
STORAGE_LB_EN	19
LDO_CORE	19
PP5V_S4_T_USBC	19
PPVIN_G3H_P5VG3S	19
USBC_XA_CC1	19
IPD_LID_OPEN	19
PP1V2_SSD_HOT	19
PP1V25_SLPS2R_SMC_AVREF	19
PPVCCSA_S0_REG	18
PP3V8_AON_MPMU_ISNS_VIN	18
PP1V5_UPC_TB_LDO_CORE	18
PP3V3_ENET	18
PPVIN_SW_T29BST	18
CHGR_SGATE	18
PP3V3_S4_TPAD	18
P5VP3V3_VREG3	18
PP3V3_S5_SMC	18
RESET_L	18
PP3V3_S0SW_SSD_FLT	18
P5VS4_PGOOD	18
PP5V_LDO5V	18
LDO_1V8A	18
LDO_1V8D	18
1V1_LDO	18
3V3_S0SW_LCD	18
PPVCCQ_ANI_SSD0	18
PPVBAT_AON	18
LPDP_INT_HPD	18
PPDCIN_G3H_INRUSH	17
PP18V5_DCIN_ISOL_R	17
PP1V8_S0_CPU_VCCPLL_R	17
PP1V2_S0	17
LVDS_DDC_DATA	17
PPVRTC_G3_OUT	17
P3V3S5_EN_R	17
PP3V3_S4_TBTAPWR	17
SMC_XTAL_R	17
P5VS4RS3_EN_R	17
PM_BATLOW	17
TPAD_SPI	17
PPVBUS_E85	17
PPCHGR_DCIN	17
CHGR_AGATE_DIV	17
SMC_BATT_ISENSE	17
SSD_PWR_EN_L	17
SMC_AVREF	17
SMC_CPU_VSENSE	17
PP1V_S5G	17
PM_EN_PVXS5	17
PP3V3_G3H_SSD0_SNS	17
LDO_3V3	17
USBC_XA_CC2	17
PPVTT_S0_DDR_LDO	16
PPDC_IN	16
PPVCORE_CPU	16
PP1V1_S3	16
LCDBKLT_EN_DIV	16
CHGR_ICOMP	16
CHGR_CELL	16
CHGR_VCOMP	16
SPI_MLB_CS_L	16
EDP_BKLT_PSR_EN	16
PCIE_RESET_L	16
1V5_S0	16
PP5V_G3H_LDO	16
CPUVR_PHASE1	16
PP5V_S0_BKLT_A	16
PP5V_S0_BKLT_D	16
PP1V_S3	16
PP3V3_TBT_X_S0	16
3V0_AON	16
SSD_BOOT_LB_L	16
CPUCORE_FCCM	16
PBTN_OUT	16
CHGR_AUX_DET	16
PP1V2_S2	16
PPV5_S5	15
PM_PCH_APWROK	15
PPBUS3V42_G3H	15
PBUS_G3H	15
P5V_S3	15
P1V05S0_FB	15
PPVCORE_S0_MCP	15
SLP_S3	15
BLK_EN	15
LCDBKLT_EN_DIV_L	15
TPAD_VBUS_EN	15
SMBUS_SMC_0_S0_SCL	15
PPBUS_G3	15
5V_SUS	15
PP3V3_S5_SSD_LB	15
PP1V2_S3_CPUDDR	15
PMU_RSLOC_RST_L	15
P3V3G3H_VBST	15
PP5V_S4SW	15
PP1V8_SSD	15
PP5V_S0_ALSCAM_F	15
PPVOUT_LCDBKLT	15
BATLOW_L	14	This signal tells the system that the battery is low, when the signal is low. Anytime you see an “_L” after a signal, that means that the signal is present when it is a low voltage, typically 0 volts to 0.5 volts. If this signal is low, it is safe to assume that the condition in the signal prefix is true. In this case, “BATLOW” is shorthand for “BAT LOW” which is short for “BATTERY LOW” – when this signal is low, it is telling the system the battery is low. The computer will not try to turn on if it senses that the battery is low. This signal must be high, typically 3.3v, in order for the computer to turn on.
PP1V8_SDRAM	14
PPVCC_CPU_S0	14
PPBUS_X239_REG	14
PP3V3_SW_LCD_UF	14
PPVIN_S4_TPAD	14
PP5V_S0_LCD	14
PP20V_USBC_XA_VBUS_F	14
PPVCC_CPU	14
PP1V1_UPC_XA	14
PP5V_S4S3	14
PP3V3_S0_LEFT	14
PPVIN_S5_HS_OTHER_ISNS	14
TBT_A_HV_EN	14
CHGR_BOOT	14
SPI_MLB_MOSI	14
DDRREG_EN	14
PLT_RST	14
PPVCC_S0_CPU_PH2	14
WS_KBD_ONOFF_L	14
CPUIMVP_AXG_PGOOD	14
SMC_PME_S4_WAKE_L	14
PPVIN_S5_HS_OTHER3V3_ISNS	14
1V8_SUS	14
1V05_S5	14
LCDBKLT_SW	14
PP5V_S0_T139	14
PP1V8_S0SW_DFR	14
PPBUS_HS_3V3G3H_T	14
PPBUS_G3H_SSD0_SNS	14
PPVCCSA_S0G	14
PP2V7_NAND	14
3V3_AON	14
USBC_XB_CC1	14
PCH_PWRBTN_L	14
O_O	14
PP3V3_AON	14
DC_IN	13
PP1V1_UPC_X	13
PP3V3_G3H_SSD1_SNS	13
PM_SLP_S4L	13	This is a typo of PM_SLP_S4_L. When you see PM_SLP_S4L, assume they meant to type PM_SLP_S4_L	PM_SLP_S4_L
AP_RESET_CONN_L	13
LED_RETURN	13
RTC_CLK32K_XTALIN	13
LCDBKLT_EN	13
PP3V_S0	13
CHGR_VFRQ	13
Z2_BOOST_EN	13
PPBUS_S4_X239	13
PP3V3_S5RS3RS0_SYSCLKGEN	13
SMC_ON	13
PP3V_S5	13
USB_PWR_EN	13
LED_RETURN_1	13
P3V3S5_ENTRIP	13
5V3V3_REG_EN	13
SMC_CPU_HI_ISENSE	13
P3V3SSD_VMON	13
DCIN_G3H	13
LCD_MUX_EN	13
PANEL_P5V_EN	13
PPDCIN_G3H_CHGR_R	13
FAN_RT_PWM	13
SMC_CPU_FSB_ISENSE	13
PPDCPRTC_PCH	13
PPVCORE_S0_CPU_PH2	13
PPVOUT_G3_PCH_DCPRTC	13
PM_PGOOD_CPUVCC	13
DFR_TOUCH_INT_L	13
LPSR_EN_LB_L	13
PPVCCIO_S0G	13
PPVCC_CPU_PH2	13
PM_EN_P3V3S5	13
PP_VCC_MAIN	12
ALL_SYS_GOOD	12	This is a typo of ALL_SYS_PWRGD. When you see ALL_SYS_GOOD, assume they meant to type ALL_SYS_PWRGD	ALL_SYS_PWRGD
P5V_3V3_SUS_EN	12
PP3V3_S4_SOC_PMU	12
GPU_GOOD	12
PPOV805_S1_VDD_FIXED	12
PPDCIN_AON	12
PPBUS_SW_LCDBKLT_PWR_SW	12
DDRVTT_EN	12
PP1V05_TBTLC	12
3V_S0	12
PM_PCH_PWRGD	12
PPDCIN_S5_CHGR	12
PPVOUT_SO_LCDBKLT	12
PP3V3_SO	12
PPCPUVTT_S0	12
BLK_PWM	12
SMBUS_SMC_0_S0_SDA	12
PLT_RESET	12
PPVIN_S0SW_LCDBKLT_R	12
PP3V3S3_EN	12
I2C_IOXP_SCL	12
SMC_WIFI_PWR_EN	12
AP_CLKREQ_Q_L	12
PCIE_WAKE_L	12
3V1_RTC	12
PP1V_S0SW	12
PP5V_PMICLDO	12
1V2_S3	12
PP12V_S0_FET	12
CHGR_RST_IN_R	12
PP3V0_G3H_RTC	12
PP1V_PRIM	12
DFR_DISP_RESET_L	12
SYSCLK_CLK32K_RTCX1	12
PP3V3_G3S_T	12
PPVIN_SW_LCDBKLT_SW	12
PP1V05_S0_REG_R	12
SSD_PWR_EN_LB_L	12
SSD_PCIE_CLKREQ_LB_L	12
PP2V7_NAND_SSD0	12
USBC_XB_CC2	12
PM_EN_P3V3S5G	12
P3V3G3S_EN	12
I2C_SMC_PWR_3V3_SCL	12
1V8_S2	12
PP3V3_UPC0_LDO	12
PP3V3_UPC1_LDO	12
PPVIN_S5_H5_COMPUTING_ISNS	11
P1V5CPU_EN	11
SMS_INT_L	11
820_2915	11
HDA_SDOUT	11
SMC_PM_G2	11
P5VS3_PGOOD	11
SMC_LID_R	11
CHGR_VNEG	11
PP1V2_CAM	11
PP1V05_TBTCIO	11
ALL_SYS_PWGD	11	This is a typo of ALL_SYS_PWRGD. When you see ALL_SYS_PWGD, assume they meant to type ALL_SYS_PWRGD	ALL_SYS_PWRGD
PP3V3_LCDVDD_SW	11
PP3V3_SUS_FET	11
I2C_BKLT	11
P5VS5_EN	11
SYSCLK_CLK25M_X2_R	11
SYSCLK_CLK25M_X1	11
EG_BKLT_EN	11
PPVIN_S0_CPUVR_VIN	11
PPBUS_S0_LCDBKLT_PWR	11
SMBUS_SMC_1_S0_SCL	11
SMC_REST_L	11
LVDS_BKL_PWM_RC	11
LCDBKLT_FB	11
4_L	11
GPUVCORE_PGOOD	11
SSD_BOOT_L	11
STORAGE_EN	11
SSD_SR_EN_L	11
PP1V_S5G_REG	11
PP1V0_S0SW	11
SMC_CHGR_BMON_ISENSE	11
PPBUS_HS_OTH3V3	11
SMC_RESET_R_L	11
DCIN_ISOL_GATE_R	11
PP1V1_SLPDDR	11
PP5V_S0_KBD	11
CPU_ZVM_L	11
PP1V2_SSD_COLD	11
SMC_4FINGERS_RST	11
LID_OPEN_LEFT	11
PP1V1_UPC	11
VOUT_RTC	11
1V8_G3S	11
PP1V5_UPC0_LDO_CORE	11
PP1V5_UPC1_LDO_CORE	11
PM_SL_S4_L	10
820_2530	10
PP2V5_NAND	10
PP3V3_G3S_EN	10
D_R	10
PVCCSA_PGOOD	10
MCP_PS_PWRGD	10
GND_SMC_AVSS	10
SYS_PWROK	10
PP18V5_DCIN	10
CPUIMVP_TONA	10
P1V8GPU_EN	10
P1V8S0_EN	10
ISNS_LCDBKLT_P	10
PP3V3_S3_FET	10
SPI_SMC_CS_L	10
RTC_CLK32K_XTALOUT	10
RELEASE_X86_64	10
PPVIN_S4_TPAD_FUSE	10
BKLT_EN_L	10
SMBUS_SMC_1_S0_SDA	10
UPC_XA_GATE2	10
SPI_CLK	10
PP1V8_CAM	10
TPAD_SPI_IF_EN	10
SMC_BCACOK	10
SPI_MLBROM_CS_L	10
CPUVR_PHASE2	10
DFR_DISP_SMC_RST_L	10
PP1V5_S0SW_AUDIO_HDA	10
PPVPCORE_S5	10
P3V3G3H_FB	10
PCI_RESET_L	10
PP3V3_G3S_X	10
PP3V0_S5_AVREF_SMC	10
USBC_TB_CC2	10
CHGR_EN_MVR_R	10
PP5V5_S5	10
PP1V8_S4	10
CPU_VR_EN_R	10
PP0V9_SSD_REG	10
CHGR_LX1	10
PPVCCGT_CPU_PH1	10
EDP_AUXCH_N	10
PP3V3_G3H_RTC_REG_R	10
USBC_TA_CC1	10
USBC_TA_CC2	10
PP1V8_SLPS2RSW_DFR	10
SMBUS_SMC_5_G3H_SCL	10
PPVBUS_USBC0	10
PP1V8_AON_MPMU	10
1V2_S2	10
820_3787	9
PP18V5_S3	9
CPUGT_PWM1	9
PPVCCGT_S0	9
PP2V5_NAND_SSD	9
GPU_SIGNAL	9
ALL_SYS_PWRDGD	9	This is a typo of ALL_SYS_PWRGD. When you see ALL_SYS_PWRDGD, assume they meant to type ALL_SYS_PWRGD	ALL_SYS_PWRGD
PP0V9_S5	9
PP3V3_G3_RTC	9
PP15V_T29	9
TPAD_USB_IF_EN_CONN	9
WS_LEFT_SHIFT_KBD	9
P1V5S0_PGOOD	9
PPVIN_S0_CPUIMVP	9
PP1V5_GPU_REG	9
PPVIN_SW_TBTBST	9
LCDBKLT_DISABLE	9
PM_ALL_GPU_PGOOD	9
PP18V5_Z2	9
PPRTC_G3H	9
VIDEO_ON	9
PP5V_SUS_FET	9
P3V42G3H_BOOST	9
SPI_CS0_L	9
OFF_L	9
PP3V3_WLAN	9
PP1V05_S0_PCH	9
PPVCORE_S0_GFX	9
PP1V5_S0SW_AUDIO	9
PP3V3_LCDVDD_SW_F	9
SMC_MCP_CORE_ISENSE	9
LED_RETURN_6	9
P3V3S5_LL	9
UPC_XA_GATE1	9
TPAD_SPI_INT_L	9
SPI_MOSI	9
P5VS3_ENTRIP	9
PPBUS_S5_HS	9
SPI_MLB_IO0_MOSI	9
WIFI_EVENT_L	9
P3V3S5_PGOOD	9
BKLT_PWM_KEYB	9
P1V8S3_PGOOD	9
SMC_ON_OFF	9
PANEL_P3V3_EN	9
SMC_LID_LEFT_R	9
EDP_PANEL_PWR_OR_PSR_EN	9
PPVCC_S0_CPU_REG	9
PPDCIN_E85_SS	9
LCD_IRQ_L	9
CPUVR_PWM2	9
PANEL_FET_EN_DLY	9
EDP_AUXCH_C_N	9
EDP_AUXCH_C_P	9
PCH_RTCRST_L	9
PP3V3_S0_FET_R	9
P1V8S3_EN	9
PM_SLP_SUS	9
SMC_TXX	9
RTC_RST_L	9
PP20V_USBC_XB_VBUS_F	9
LCD_BKLT_PWM_R	9
PPBUS_S4_HS_TPAD	9
DCIN_ISOL_GATE	9
PP1V8D_UPC_XA_LDO	9
CPUVR_VCC	9
PMU_LDO3_OUT	9
SMC_BYPASS	9
PP2V7_NAND_VCC	9
PP1V25_PMICVREF	9
I2C_UPC_SDA	9
P3V3_G3H	9
CPUCORE_SW1	9
PP3V3_TBT_T_SX	9
SM_INTRUDER_L	9
I2C_PWR_SCL	9
SMBUS_3V3_BATT_SCL	9
TBT_A_HPD	9
VCCST_PWRGD	9
PPVCORE_S0_GFX_PH1	9
PPVCCSA_CPU_R	9
PP12V_ACDC	9
PPVCORE_S0_GFX_PH2	9
EDP_PANEL_PWR_BUF_EN	9
PP1V8_SSD_HOT	9
VR_READY	9
PMU_SYS_ALIVE	9
USBC_TB_CC1	9
PMU_COLD_RESET_L	9
DFR_LID_OPEN_L	9
DP_TBTPA_HPD	9
I2C_SMC_PWR_3V3_SDA	9
PP0V9_SSD1	9
U3100_R	9
PP1V5_VLDOINT_MPMU	9
PPCHGR_VDDA	9
PP3V3_S2_LDO	9
USB_B	8
P5VS3_LL	8
SMC_S4_WAKERC_EN	8
PP5VS3_EN	8
CPU_VIDSCLK	8
PP5V_MAIN_ALSCAM_F	8
PPVDD_PCPU_AWAKE	8
P1V8S0_PGOOD	8
PP1V0_S0GPU_ISNS	8
ISNS_LCDBKLT_N	8
PUBS_G3H	8
3V_PCH	8
PPDDRVTT_S0	8
PVCCSA_EN	8
P3V3S5_DRVH	8
PP3V3_S3_FET_R	8
SMC_SYS_KBDLED	8
ONOFF_L	8
PP3V3_S5_EN	8
PP3V3_WLAN_F	8
S4_L	8
VRTC_G3H	8
PP3V3_SUS_FET_R	8
PP3V3_S0SW_LCD_R	8
PP1V35_S3_CPUDDR	8
P3V3S4_EN	8
PPVBAT_G3H	8
PPBUS_S0_LCDBKLT_PWR_SW	8
PPVIN_S5_HS_OTHER5V_ISNS	8
SPI_CLK_R	8
PPBUSS_G3H	8
PCH_DSWRMEN	8
PP3V3_S0_EDP_SW	8
P1V05S0_EN	8
WS_KBD	8
DEV_ID	8
SMC_FAN_0_TACH	8
XDP_USB_EXTB_OC_L	8
ALL_SYS_PWRGD_R	8	This is a typo of ALL_SYS_PWRGD. When you see ALL_SYS_PWRGD_R, assume they meant to type ALL_SYS_PWRGD	ALL_SYS_PWRGD
PCH_SUSACK_L	8
TPAD_USB_IF_EN	8
P5VS4RS3_PGOOD	8
E85_CC1	8
BKL_SW	8
3V3_S5_SMC	8
DFR_DISP_PWR_EN	8
DP_INT_HPD_R	8
P3V3_SUS	8
HPWR_EN_L	8
PPVCCCPU_S0G_PH1	8
SMC_BMON_DISCRETE_ISENSE	8
CPUCORE_PHASE1	8
DP_INT	8
PPVIN_S0_CPUVR	8
3V0_G3H	8
SMC_MCP_VSENSE	8
SMC_MCP_DDR_ISENSE	8
PM_SLP_S3L	8
PM_RSMRST_PCH_L	8
PPBUS_HS_3V3G3HRTC_X	8
PP1V05_S3	8
I2C_TCON_SCL	8
UPC_XB_GATE1	8
PM_OPC_ZVM_L	8
PM_EN_REG_P5V_S4_R	8
PM_PWRBTN	8
PP20V_USBC_TB_VBUS	8
P1V05S0_LL	8
P2V7NAND_EN	8
P5VG3S_PGOOD	8
PMU_LDO3_OUT_R	8
TBA_GATE_Q1	8
PP1V5_UPC_TA_LDO_CORE	8
PPVOUT_S0_LCDBKLT_F	8
VCC_S0_CPU	8
DP_INT_AUXCH_C_N	8
PP1V8_SSD1	8
PP0V9_SSD_FIXED	8
PP3V3_G3H_VR	8
P3V3WLAN_SS	8
PP5V_WLAN	8
PP3V3_S2_WLBT_ISNS	8
PS_ON	8
0_0C2	8
P3V3S2_EN	8
PP3V8_AON_MPMU	8
VIN_RTC	8
PP3V3_S2SW_SNS	8
EDP_ML_C_N	8
EDP_ML_C_P	8
PPBUS_GH3	7
PP_BATT_VCC	7
3332_A	7
PPUBS_G3H	7
P5V_S4RS3_VFB1	7
PP5V_S4_TPAD_CONN	7
PVRTC_G3H	7
CHRG_ACIN	7
PP1V8_GPUIFPX	7
PPVCCSA_S0	7
PP3V43_G3H	7
SPI_MLB_MISO	7
SLP_SUS	7
PP1V05_S0_PCH_VCCADPLL	7
PPBUS_S5	7
DONT_STEAL_MAC_OS_X	7
S0_CPU	7
PP1V05_S0GPU	7
PP3V3_TPAD_CONN	7
PP3V3_S0_LCD_F	7
PPBUS_S0_LCDBKLT	7
PPVCCSA_S0_REG_R	7
PP3V3_S3RS0_CAMERA	7
SMC_BATLOW	7
PCH_PM_SLP_S0_L	7
PP1V35_S3RS0_CPUDDR	7
CHGR_VDDP	7
SMC_ACTUATOR_DISABLE_L	7
PPVCOMP_S0_CPU	7
USB_TPAD_P	7
TPAD_SPI_IF_EN_CONN	7
1V5_S3	7
PP1V5_S3_DDR	7
PP5V_S0_HDD	7
SPI_MLB_IO2_WP_L	7
SPI_MLB_IO3_HOLD_L	7
P3V42G3H_SW	7
DCINVSENS_EN_L	7
CAMERA_PWR_EN	7
CHGR_CSO_R_N	7
PPVRTC_G3	7
SMC_PROCHOT	7
ISOLATE_CPU_MEM_L	7
PP3V3_T29	7
P1V05S0_PGOOD	7
P1V05_S0_VREF	7
PP3V3_S0SW_LCD_UF	7
ALL_SYS_PWRGOOD	7	This is a typo of ALL_SYS_PWRGD. When you see ALL_SYS_PWRGOOD, assume they meant to type ALL_SYS_PWRGD	ALL_SYS_PWRGD
PP3V3_S3_PSOC	7
MEMVTT_PWR_EN	7
1V8_S0	7
PP5V_S4R3	7
GTVR_FCCM	7
PP3V3_G3H_REG_R	7
P1V8SUS_PGOOD	7
PP3V3_S4_FET_R	7
AL_SYS_PWRGD	7
1V8_S3	7
PPVCCGT_S0G_PH3	7
P3V42G3H_FB	7
BKLT_SENSE_OUT	7
PP5V_S0_VCORE1	7
CPUVR_FCCM	7
TBT_X_SPI_MISO	7
PP3V3_G3H_PMU_VINRTC_R	7
PMU_ACTIVE_READY	7
PPVIN_G3H	7
PP3V3_S0_GPU	7
PPCPUVCC_S0_CPU	7
P3V3G3H_LX	7
TBA_LX2	7
DCIN_ISENSE	7
PP3V3_TBT_T_S0	7
CPU_C10_GATE_L	7
UPC_XB_GATE2	7
PP1V0_S3	7
PP1V8_S3_MEM	7
SSD_PWR_EN_CONN_L	7
PP1V8A_UPC_XA_LDO	7
VR1_3P3	7
ALS_SCL	7
PP3V_G3H	7
LID_OPEN_RIGHT	7
PP2V7_NAND_PVCC	7
PP5V_S0_ALSCAM	7
CPUCORE_PWM1	7
PPVCCGT_CPU_PH3	7
CHGR_VDDA	7
PP1V_PCH_REG_R	7
PP1V2_AWAKE_SOC_PCIEPLL_F	7
12V_S0_FET	7
SPI_DFR_MISO_R	7
P1V1_SLPDDR_SOCFET_EN	7
PPVCC_CPU_PH3	7
PP1V8_IO_SSD0	7
12V_S5_FET	7
P3V3_SSD_EN_L	7
PP3V3_WLAN_R	7
PPDCIN_AON_CHGR_R	7
P3V3G3H_AGND	7
I2C_PWR_SDA	7
PP1V2_AWAKE_PLL	7
PPVDD_SOC_S1	7
TBT_X_SPI_CLK	7
3V3_G3S	7
PP0V855_S2SW_CIO	7
PP1V2_S2_CIO	7
PPVCC_NAND_SSD0	7
P3V8AON_PWR_EN	7
0_0C3	7
SOC_DFU_STATUS	7
AMR_RIGHT_OR_ND_1V8	7
AXG_VCORE	6
PPSUB_G3H	6
PP_LCM_BL_ANODE	6
PP5V_RT_REG	6
RTC_RESET	6
PPVIN_SOSW_LCDBKLT	6
PPDCIN_E85	6
PPVCCGT_S0G_PH2	6
PP5VS4RSE_EN_R	6
3209_A	6
PM_SLP_S4_LG	6	This is a typo of PM_SLP_S4_L. When you see PM_SLP_S4_LG, assume they meant to type PM_SLP_S4_L	PM_SLP_S4_L
B_LDO	6
PPBUS_SHORT	6
PP3V3_S5_LCD	6
PP3V42_G3H_PWRCTL	6
CPUIMVP_TONB	6
PPDCIN_G3H_OR_PBUS	6
PPVIN_S5_5VS3	6
PP0V675_S0_DDRVTT	6
RSMRST_PWRGD	6
BKL_ISET	6
PP5V_S5_CUMULUS	6
PP18V5_S4	6
P1V5S0_EN	6
MCPCORES0_EN	6
PPVCORE_GPU_REG_R	6
PBUSVSENS_EN	6
PPVRTC_G3_PCH	6
SYSCLK_CLK25M_X2	6
SPKRAMP_SHDN_L	6
AUD_PWR_EN	6
PICKB_L	6
P5V3V3_PGOOD	6
DCIN_S5_VSENSE	6
BC_ACOK	6	This is a typo of SMC_BC_ACOK. When you see BC_ACOK, assume they meant to type SMC_BC_ACOK	SMC_BC_ACOK
IA32_MCG_STATUS	6
USB_EXTB_OC_L	6
PPVP_FW	6
CPU_PROCHOT_L	6
PBUS_S0_VSENSE	6
SLP_S4_L	6
PP1V05_TBT	6
PPVTT_S0_DDR	6
SMBUS_PCH_DATA	6
PP5V_S0_CPUVR	6
SMC_LSOC_RST	6
VMON_Q2_BASE	6
PP1V2_S5SW	6
USB_TPAD_CONN_N	6
PCIE_CLK100M_SSD_P	6
SMBUS_SMC_B_S0_SDA	6
PCH_HSIO_PWR_EN	6
SMC_ADAPTER	6
SMC_BC_OK	6
G3_POWERON_L	6
LAPTOP_MB_SELLER	6
LPC_AD	6
SMC_WAKE_SCI_L	6
PM_WLAN_EN_L	6
AP_PWR_EN	6
PP1V5_S0_REG	6
P3V3_S4_EN	6
GPU_VCORE	6
CHGR_VNEG_R	6
BMON_IOUT	6
PPVCORE_SUS_PCH	6
CHGR_LDO_P5V0	6
CHGR_BOOT1	6
PP_BUS_S5_HS	6
PP3V3_G3H_UPC_XA	6
CPUVR_PWM1	6
SYSCLK_CLK32K_PCH	6
USB_C	6
CLEAN_ME	6
PPBUS_G2H	6
PP3V3_S5_T139	6
PM_SLP_SX	6
P5VS4_EN_RCD	6
UPC_XA_UART_TX	6
SMC_CLK12M_EN	6
FET_EN_P12V_S0	6
PVCCIO_EN	6
SMC_NB_MISC_ISENSE	6
PCH_BATLOW_L	6
PM_EN_FET_P12V_S0	6
SMC_RSMRST_L	6
SSD_PWR_REQ	6
PICCOLO_VEN1	6
PPBUS_G3H_SPKRL	6
UPC_T_5V_EN	6
CHGR_LX2	6
PP1V05_S0SW	6
FAN_RT_TACH	6
PPVCCGT_S0G_PH1	6
PP5V_SOSW_LCD	6
PP5V_S4_P2V7NAND_LB	6
TBA_HPWR_EN_L	6
PP20V_USBC_TA_VBUS	6
I2C_UPC_SCL	6
CPUVR_SWSA	6
PP3V3_S0GPU_FET	6
PP3V3_S0SW_TBT_X	6
EDP_AUXCH	6
DP_INT_ML_C_N	6
PP5V_S4SW_ISNS	6
HDA_SYNC	6
CPUVR_SW1	6
DFR_DISP_INT	6
LCDBKLT_FET_DRV_R	6
PP5V_G3S_ALSCAM	6
PP3V3_G3H_SSD0	6
PP3V3_S0SW_SSD_FET_R	6
P2V5_SW1_TPS62180_SSD0	6
SMBUS_SMC_4_G3H_SDA	6
SMBUS_SMC_4_G3H_SCL	6
UPC_X_5V_EN	6
LPC_PWRDWN_L	6
TBA_LX1	6
PD_L	6
PP5V_S0_FAN_CONN	6
USBC_XB_CC2_CONN	6
PP1V2_AWAKE_SOC_PLLCPU_F	6
PP1V2_AWAKE_SOC_PLLSOC_F	6
PP1V8_AWAKE_SOC_TSADC_RC	6
3V3_S5G	6
PPBUS_G3H_SSD1_SNS	6
PCH_INTRUDER	6
CHGR_PHASE1	6
MP_KDP_ENTER	6
PP5V_G3S_DFR_FILT	6
PVDDQ_EN	6
PP3V3_G3HSW_DFR	6
SSD0_RESET_L	6
TBT_A	6
B_HPD	6
LCDBKLT_FET_DRV	6
REG_VIN_U7600	6
MINI_CLKREQ_L	6
PPVDD_ECPU_AWAKE	6
U2800_T	6
5V_SW_LCD	6
SPI_ALT_IO0_MOSI	6
SPI_ALT_IO1_MISO	6
SPI_ALT_IO2_WP_L	6
SPI_ALT_IO3_HOLD_L	6
SPI_ALT_CS_L	6
FORCE_DFU	6
12V_S0_PWRCTL	6
PP1V06_S2SW_DRAM	6
IPD_LID_OPEN_1V8	6
PP3V8_AON_MPMU_ISNS	6
PM_PGOOD_FET_P1V0_S3	6
LDO1_IN	6
PP12V_MAIN	6
I2C_SMC_PWR_SCL	6
PP1V5_LDOINT_MPMU	6
PP3V8_AON_SPMU_ISNS_VIN	6
MY_BRAIN_EN_L	5
PP1V0S_S0	5
PCH_SMBALERT_L	5
PANEL_PWR_EN	5
PPVBAT_G3H_CHGR	5
PP5_G3S	5
PP3V3_S0_DDC_LCD	5
CPUIMVP_PHASE1G	5
PPVCORE_SO_CPU	5
PP5V_S0_CPU_IMVP	5
BKL_ISEN6	5
TP_BKL_FAULT	5
PCH_PWR_EN	5
MINI_RESET_CONN_L	5
PPDCIN_S5_S5	5
P5VS0_EN_L	5
PP3V3_S0_FAN	5
MEMVTT_EN_L	5
PP_GPU	5
PP18V5_G3H	5
PPVTT_S3_DDR_BUF	5
VR_ON	5
PCH_SYS_PWROK	5
LCD_EN	5
PP3V3_S0SW_SSD_FET	5
PP3V3_S4_TBT	5
PP3V3_FW_FWPHY	5
PP1V8_S0_REG	5
LINUX_SPI	5
PP3V3_S5_VMON	5
PP1V5_S3RS0_VMON	5
PP3V3_S4SW_SNS_FET_R	5
SMBUS_SMC_1	5
I2C_CPUTHMSNS_SDA	5
I2C_CPUTHMSNS_SCL	5
USB_TPAD_N	5
PPVIN_S5_HS_COMPUTING	5
TPAD_SPI_CS_CONN_L	5
SMBUS_SMC_2_S3_SCL	5
SPI_MISO_R	5
CPUIMVP_PHASE1	5
SMBUS_SMC_BSA	5
CAM_EXT_LDO_EN	5
SMBUS_PCH_CLK	5
TPAD_SPI_MOSI	5
VMON_Q3_BASE	5
VMON_Q4_BASE	5
PP18V5_DCIN_ISOL	5
PP0V75_S3_MEM_VREFDQ_A	5
PPV5_S0	5
USB_TPAD_CONN_P	5
BKL_FB	5
SPI_MLB_IO1_MISO	5
PP5VS4_EN	5
LED_RETURN_2	5
PPVAXG_S0	5
USB_BT_CONN_P	5
ADPATER_SENSE	5
DDRREG_PGOOD	5
SPI_CS0_R_L	5
SMBUS_SMC_3_SCL	5
PP1V05_S4SW	5
BKLT_EN_DIV	5
BKL_SCL	5
PP12V_LCD	5
CHGR_SGATE_DIV	5
PP3V0_G3H_AVREF_SMC	5
PPVBAT_G3H_CHRG_REG	5
S5_L	5
PP3V3_S0_AUDIO_ANALOG	5
CS4206_VREF_ADC	5
HPAMP_REF	5
CHGR_BOOT2	5
3_S5	5
PP1V05_S0_LDO	5
P3V3SUS_EN_L	5
SSD_PCIE_SEL_L	5
DP_INT_HPD_CONN	5
SMC_E	5
PP5V_S3_P5VS0FET	5
PP2V9_SYSCLK	5
PP5V_S0_BKLT	5
P1V2S5SW_HSMUX_EN	5
PP3V3_G3	5
SMC_1V2S3_ISENSE	5
SMC_CHGR_INT_L	5
PP1V_OPC_S0	5
SMC_GPU_HI_ISENSE	5
SMC_PWRFAIL_WARN_L	5
P3V3G3H_BIAS	5
PICCOLO_IUVD	5
PCA9557D_RESET_L	5
3V3_SW_LCD	5
PM_EN_CPUVCC_R	5
CPUVR_VIN	5
PPVDDQ_S3_DDR	5
PP3V3_S4_WLS	5
CHGR_LDO_VDDA	5
P3V3GPU_EN_L	5
SPKRAMP_SHDN	5
PPVIN_S0SW_LCDBKLT_F	5
I2C_TCON_SDA	5
DP_INT_ML_C_P	5
DP_PWR	5
PM_DSWPWRGD	5
PP5VR3V3_SW_LCD_UF	5
SMC_OMOFF_L	5
USB_UPC_XB_P	5
BATT_ISENSE	5
SSD_EN	5
VR_AON	5
HDA_BIT_CLK	5
P3V3WLAN_VMON	5
PM_EN_CPUVCC	5
WS_KBDX	5
TBA_BOOT1_RC	5
TBA_BOOT1	5
TBA_BOOT2	5
P5V_3V3G3H_EN	5
PPVTT_S0	5
2V5_NAND_SSD0	5	This is a power rail that powers the SSD that is soldered onto the logic board of Macbook Pro models with a soldered on SSD
P5VUSBC_X_R	5
BASE_TSC	5
BASE_NANO	5
TBA_GATE_Q4	5
PPVCCGT_CPU_PH2	5
PP1V5_UPC_XA_LDO_CORE	5
FAN_LT_PWM	5
KBD_I2C_SCL	5
USBC_XB_USB_BOT_P	5
USBC_XB_CC1_CONN	5
PP1V8_SLPS2R_SOC_LPADC_RC	5
PVCCIO_PGOOD	5
XA_CC2	5
DP_INT_AUXCH_C_P	5
SMBUS_SMC_3_SDA	5
PP1V8_UPC_XB_LDO	5
I2C_KBD_SCL	5
1V8_AWAKE	5
PP3V42_G3H_SMC_SPVSR	5
SMBUS_3V3_BATT_SDA	5
SPI_DFR_CLK	5
SPI_DFR_CS_L	5
SPI_DFR_MOSI	5
SMBUS_SMC_5_G3H_SDA	5
0V9_SSD	5	This is a power rail that powers the SSD.
U3100_X	5
PPVBAT_AON_CHGR_R	5
PPVBAT_AON_CHGR_REG	5
TP_DFR_TOUCH_PANEL_DETECT	5
I2C_SPKRAMP_L_SCL	5
I2C_SPKRAMP_L_SDA	5
SENSOR_PWR_EN	5
REG_VCC2_U7600	5
REG_VCC1_U7600	5
PM_EN_REG_P3V3_S5_R	5
FET_EN_P12V_S5	5
P0V9SSD_SW0	5
1V_LDO	5
PP2V5_AWAKE_NAND	5
P1V8G3S_EN	5
SPI_ALT_CLK	5
PP1V8_S1_CLVR_VDDH	5
P3V3S2_SW	5
EC_RSMRST	5
5V_S2	5
PP3V3_S2_IPD	5
LDO2_IN	5
PPBUS_AON_3V3S2_VIN_ISNS	5
MPMU_VREF_ADC	5
UPC_SMC_I2C_INT_L	5
TP_CHGR_SMC_RST_L	5
SOC_FORCE_DFU_JUMPER	5
PPVDD_LDO20_14_8_3	5
PPVDD_S2SW_VDD2H	5
PP1V2_AON_MPMU	5
1V1_LDO_BMC	5
HIGH_KERNEL	4
PPVOUT_SO_BACK	4
PP3V3_G3H2	4
PP5V0_S0	4
PPVIN_S5_P5VP3V3	4
HDA_SDOUT_R	4
PP1V8_S0GPU_ISNS	4
PP1V5_S0GPU_ISNS	4
CPU_VCCSENSE_N	4
PP3V3_S0_BKL_VDDIO	4
BKL_ISEN2	4
PP5V_S0_CPUIMVP_VCC	4
PP0V675_CAM_VREF	4
CPUIMVP_UGATE1G	4
SMBUS_SMC_A_S3_SCL	4
P3V3S5_EN_L_R	4
SPI_MOSI_R	4
PBUSVSENS_EN_L	4
PCH_PWROK	4
SYSCLK_CLK25M_TBT	4
PP3V3SUS_EN	4
SMC_ADPAPTER_EN	4
P3V3S3_SS	4
TBT_S0_EN	4
PP0V75_S0	4
IG_BKLT_EN	4
ALL_SYS_PWRGOD	4	This is a typo of ALL_SYS_PWRGD. When you see ALL_SYS_PWRGOD, assume they meant to type ALL_SYS_PWRGD	ALL_SYS_PWRGD
PPVCORE_S0_CPU_VCAP0	4
PPVCORE_S0_CPU_VCAP1	4
PPVCORE_S0_CPU_VCAP2	4
PP3V42_G3H_TPAD	4
PM_RSMRST	4
USB_EXTB_SEL_XHCI	4
SMBUS_SMC_3	4
SMC_BIL_BUTTON_L	4
SMBUS_SMC_2	4
SMC_PM_G2_EN_L	4
PP1V05_S0_VMON	4
VMON_3V3_DIV	4
PPBUS_S0_LCDBKLT_EN_DIV	4
P5VSUS_EN_L	4
SMBUS_SMC_2_S3_SDA	4
PBUS_S0_LCDBKLT_EN_L	4
3V3S5_EN	4
SMC_G2_EN	4
AUD_GPIO_3	4
LPC_CLK24M_SMC	4
5V3V3S5_REG3	4
P5VSUS_EN	4
PP1V05_SO	4
P3V3S5_CSN2	4
P3V3S5_VFB2	4
P3V3S5_RF	4
P3V3S5_DRVL	4
ONOFF_SMC	4
P5VS0_FET_RAMP	4
3V3S5_ENTRIP	4
S0PGD_C	4
VCCSAS0_LL	4
P5VS3_VSW	4
PP3V4_G3H	4
ADPATER_EN	4
P5V_S0_CPUIMVP_VDD	4
FET_EN_P12V_S5_R	4
PP5V_S0_CPUVR_VDD	4
CHGR_CSO_R_P	4
PP0V75_S3_MEM_VREFCA_A	4
PPVOUT_S0	4
PCIE_CLK100M_SSD_N	4
SMBUS_SMC_B_S0_SCL	4
EDP_IG_BKL_ON	4
XDP_USB_EXTA_OC_L	4
PPBUS_G3H_TPAD_FLT	4
LED_RETURN_5	4
LED_RETURN_4	4
LED_RETURN_3	4
ALLSYS_PWRGD	4	This is a typo of ALL_SYS_PWRGD. When you see ALLSYS_PWRGD, assume they meant to type ALL_SYS_PWRGD	ALL_SYS_PWRGD
PP1V1_S0GPU	4
PPVCORE_S0_CPU_PH1_L	4
PP3V3_S0_AUDIO	4
PP5V_S0_AUDIO	4
SMC_ONOF_L	4
PP5V1_S4SW_CC1	4
PPBUS_SW_BKLT	4
BKL_SDA	4
PPVIN_S5	4
PP1V05_S0_CPU_VCCST	4
3V3R3V0_AON	4
CPU_VIDSOUT	4
PP3V3_S4_IPD	4
CHRG_AGATE	4
Z2_CLKIN	4
PP5V_S0_AUDIO_AMP_L	4
S5_HS	4
PPVIN_S0_GFXIMVP	4
PP_BUS_G3H	4
PP3V3_S0_LCD	4
DDRREG_LL	4
5VREG_EN	4
PCH_CLK32K_RTCX	4
P3V3SUS_SS	4
P3V3_S5_EN	4
PM_CLK32K_SUSCLK_R	4
PPBUS_G3H_TPAD	4
PP3V_S4	4
PP3V3_UPC	4
PP1V8_S0SW_SSD_COLD	4
LCD_5V_EN	4
PP_3V3_S5	4
0V9_S5	4
PPDCIN_G3	4
PP5V_S0_HDD_FLT	4
S5PGOOD_DLY	4
PM_SP_SUS_L	4
SMC_ODD_DETECT	4
SMC_OTHER_HI_ISENSE	4
PP5V_S3_AUDIO	4
SMC_LCDBKLT_ISENSE	4
SMC_CPUDDR_ISENSE	4
SMC_SSD_ISENSE	4
SMC_CPUHI_COMP_ALERT_L	4
SMC_CPU_IMON_ISENSE	4
M_BATLOW_L	4
TBA_PHASE1	4
BKL_FSET	4
S0_LCDBKLT	4
SMC_P1V05S0_VSENSE	4
P1V05S0_BOOT_RC	4
SYSCLK_CLK25M_CAMERA	4
PP3V3_G3H_SMC_ISNS	4
PP_BUS	4
PP3V42_H3H	4
CPU_THRMTRIP_3V3	4
T29BST_BOOST	4
PM_EN_S0	4
DFR_TOUCH_ROM_WC	4
DFR_TOUCH_PANEL_DETECT	4
UPC_T_5V_EN_R	4
USBC_XB_USB_TOP_N	4
DCIN_VSENSE	4
PP1V8_SSD_FMC	4
USBC_XA_CC1_CONN	4
PVCCIO_PHASE	4
AUD_SPKRAMP_RESET_L	4
CPUCORE_SW2	4
PPDCIN_G3H_SNS	4
EDP_INT_ML	4
SMBUS_3V3_BATT_SCA	4
GMUX_S3_PD_GND	4
E85_CC2	4
TCON_BKLT_PWM	4
EG_RAIL1_EN	4
PP3V3_S5_REG_L	4
BKL_PWN	4
PP3V3_SSD_NAND	4
PP2V5_S3	4
CPUGT_PHASE1	4
PP1V8_UPC	4
PPBUS_G3H_SPKRAMP_LEFT	4
P3V3_S5_REG_L	4
UPC_XA_HPD_RX	4
PP1V0_SUSSW	4
PP1V8_UPC_XA	4
PP3V3_UPC_XA	4
PP1V1_UPC_XB_LDO	4
CHGR_GATE_Q1	4
P2V5_SW2_TPS62180_SSD0	4
P2V5_NAND_SSD0	4
3V3_S0_FET	4
PPVIN_2V7_NAND_LB	4
PP3V42_G3H_SMC_CLK_F	4
SMC_CLK_R	4
3V3_GPU	4
PM_EN_FET_P12V_S5_SSD	4
TBA_COMP	4
3V3_S5_SSD	4
PM_PCH_SYS_PWOK	4
TBA_GATE_Q2	4
PP0V95_S0_CPUVCCIO_REG_R	4
PP3V3_S5_POLARIS	4
PP1V5_UPC_XB_LDO_CORE	4
FAN_LT_TACH	4
KBD_I2C_SDA	4
KBD_INT_L	4
SMC_LSCO_RST_L	4
SMC_GFX_VSENSE	4
SMC_CPUVCCIO_ISENSE	4
PPVOUT_S0_LCD_BKLT	4
P5VG3S_VSW	4
USBC_XB_USB_TOP_P	4
USBC_TB_USB_BOT_N	4
LCD_BKLT_EN_L	4
SOC_AWAKE_BLUE	4
PP5V_G3S_CPUREG_MISC	4
CHGR_COMP	4
PP1V8_AWAKE_SOC_FMON_RC	4
PMU_ON_OFF_L	4
XB_CC2	4
SYSCLK_CLK32K	4
PPVCCOPC_S0G	4
PP20V_USBC_TB_VBUS_F	4
PICCOLO_PGOOD	4
P0V9_LX0_SSD0	4
CPUVR_SW2	4
SOC_BLUE_AWAKE	4
3V_ALW	4
SSD0_VR_P2V5_EN	4
2V5_NAND	4	This is a power rail that powers the SSD that is soldered onto the logic board of Macbook Pro models with a soldered on SSD
ALL_SYSPWRGD	4	This is a typo of ALL_SYS_PWRGD. When you see ALL_SYSPWRGD, assume they meant to type ALL_SYS_PWRGD	ALL_SYS_PWRGD
TBT_X_ROM_HOLD_L	4
TBT_T_CIO_PWR_EN	4
SMC_CHGR_BMON	4
PP18V5_DCIN_CONN_R	4
PP1V05_S0_PCH_VCCAPLL_OPI	4
PMU_TO_SOC_RESET_L	4
SHP_INTRUDER_L	4
PP1V8_UPC_XA_LDO	4
SOC_RED_SLPS2R	4
SSD_PMU_RESET_L	4
PP0V88_S1	4
PCIE_MINI_PRSNT_L	4
P1V8SSD_SW0	4
SOLVE_REPAIR_22	4
U3100_W	4
BL_PWR_EN	4
UPC_TB_GATE1	4
UPC_TB_GATE2	4
PM_PGOOD_REG_P3V3_S5	4
SMC_TM	4
USBC1_3V3LDO_EN	4
PPVDD_PMU_LDO_PREREG	4
PP0V72_S2_VDD_LOW	4
PP1V8_AON_SPMU	4
PP5V_SW_LCD	4
PPDCIN_G3H_CHGR_AMON	4
PPHV_INT0_AONSW	4
USBC0_3V3LDO_EN	4
AMR_LEFT	4
SMC_GFX_ISENSE	4
0_0C4	4
PP1V2_AON	4
U3100_T	4
SMC_PROCHOT_L	4
I2C_SPKRAMP_R_SCL	4
I2C_SPKRAMP_R_SDA	4
HALL_SENSR_LEFT	4
PP1V8_S2SW_CLVR_VDDC1_LDO	4
LDO0_IN	4
UPC_XB_SPI_CLK	4
CPUGT_SW3	4
P3V3S2_DSCHG_EN_RC	4
I2C_SMC_PWR_SDA	4
I2C_SMC_PWR_1V8_SDA	4
I2C_SMC_PWR_1V8_SCL	4
PP1V1_S3_REG_R	4
P3V3S2_FB	4
PANEL_P3V3_EN_DLY	4
PP1V2_AON_SPMU	4
AP_TO_LCM_RESET_L	3
PM_SLP4_L	3
PP5V_5S	3
PPIVS0_S5	3
SM_RESET_L	3
820_00165	3
PP5V_MAIN	3
PP3V3_G3H_VDDMAIN	3
PP3V3_UPC_TA	3
PP5V_S3_RTUSB_B_ILIM	3
ONEWIRE_EN	3
SMC_TPAD_RST	3
CHRG_BGATE	3
PP1V2_ENET	3
PPDCIN_G3H_OR_PBUS_R	3
TBT_PWR_EN	3
PM_MEM_PWRGD_L	3
PP5V0_S5	3
SW_0	3
P5V1_SW	3
5VS0_EN	3
LCD_BKLT	3
LVDS_DDC	3
PVCORE_S0_CPU	3
PP5V_S0_BKL	3
BKL_ISEN1	3
PP5V_S0_BKLTCTRL	3
PP0V9_ENET	3
PP1V05_S0_MCP_PLL_UF	3
SMC_PM_G2_ENABLE	3
SPI_CSO_L	3
PCH_CLK32K	3
PPBUS_G3H_ISNS	3
PP5V_S4RS3_EN	3
P5V_S5_EN	3
CPUVTTS0_EN	3
RSMRST_L	3
SMC_INT_L	3
PP5V_S0_CPUIMVP	3
CPUIMVP_LGATE1G	3
I2C_ALS_SDA	3
PPBUS_SO_LCDBKLT_FUSED	3
PP3V42_G3H_ONEWIRE	3
PP3V42_S5	3
PPVCSA_S0_CPU	3
PP5V_S0_FET_R	3
FAN_0_CTL	3
PPVIN_S5_CPU_IMVP_ISNS	3
SMC_OOB1_D2R_CONN_L	3
SSD_PWR_FET_EN	3
SYS_PWORK_R	3
BAT_LOW	3
PPV5_S3	3
CPUIMVP_PHASE	3
VCORE_S0_CPU	3
PPBUS_G3_H	3
TRAP_NATIVE	3
PPVCORE_S0_MCP_REG	3
PP5V_S3_USB_A_F	3
USB_EXTA_OC_L	3
PP3V3S5_EN	3
PPV3V42_G3H	3
BIL_BUTTON	3
Z2_SCLK	3
S5_COMPUTING_ISNS	3
PPVIN_BKL_R	3
P3V3S3_EN_L	3
PP3V3_S0GPU_MISC	3
PPBUS_S5_HS_COPMUTING_ISNS	3
PP1V5_SO	3
CPUIMVP_LGATE1	3
PBUS_S0_LCDBKLT_EN_DIV	3
CPUTHMSNS_ALERT_L	3
SPIROM_HOLD_L	3
P3V3S5_CSP2	3
P3V3S5_COMP2	3
P3V3S5_VBST	3
P5V_S4RS3_VFB1_R	3
PP3V3_S0_VMON	3
PPVIN_BKL	3
PPBUS_S5_HS_COMP	3
PWRBTN_L	3
PP5V_S4_TPAD_F	3
S5_HS_COMPUTING_ISNS	3
PP1V0_FW_FWPHY	3
LVDS_CONN_A_CLK_F_P	3
SMC_DELAYED	3
PP3V3_S0_SSD_FLT	3
SATA_PCIE_SEL	3
USB_BT_P	3
USB_BT_N	3
PPVOUT_S0_LCDBKL	3
PMSLP_S4_L	3	This is a typo of PM_SLP_S4_L. When you see PMSLP_S4_L, assume they meant to type PM_SLP_S4_L	PM_SLP_S4_L
EDP_IG_PANEL_PWR	3
BB_CPU	3
ADAPTOR_EN	3
CPUIMVP_BOOT1G	3
PPVCORE_CPU_S0	3
PP5V_S4_RS3	3
SMC_RX_L	3
RTC_CLK32K_XTALOUT_R	3
PP1V05_S0_REG	3
P5V3V3_S4_EN	3
P5V_S4	3
PM_PCH_SYSPWROK	3
CPUIMVP_BOOT1	3
PPV5_S4	3
S5_HS_COMPUTING	3
PP3V3_S3_EN	3
PM_SLP_S5L	3
PP3V3_S4_PSOC	3
SW_LCD	3
I2C_TPAD_SDA	3
PP3V42_G3H_CHGR	3
PPVIN_S4SW_TBTBST_FET	3
PP5V_SW_ODD	3
PP5V_S3_IR_R	3
USB_CAMERA_N	3
PP1V05_FW	3
PM_EN_P5VS5	3
BKLT_PWM_MLB2TCON	3
PP3V4S_G3H	3
PP5_S3	3
CHRG_DCIN	3
CPUVTTS0_PGOOD	3
PP5_S5_LDO	3
EDP_BLKT_EN	3
EDP_INT_AUX	3
PP5V_S4_AUDIO_XW	3
PPVCORE_S0_CPU_VCCAXG	3
P3V3S3_S4	3
PPVCCIO_S0	3
PP5V_S0_GFXIMVP_VDD	3
DDRREG_FB	3
DDRREG_VDDQSNS	3
DDRREG_DRVH	3
P5V_S4RS3_FUNC	3
PP1V1_S5_REG	3
PGOOD_1V1_S5	3
USB_EXTA_N	3
SMC_TX_L	3
PP5V_S4_IPD	3
EG_RAIL3_EN	3
USB3_EXTA_R2D_C_N	3
USB3_EXTA_R2D_C_P	3
PPVIN_S0_CPU	3
DP_INT_ML_N	3
CAM_PCIE_RESET_L	3
CLKREQ_L	3
LID_SW	3
ALL_SYS_PWR_GOOD	3	This is a typo of ALL_SYS_PWRGD. When you see ALL_SYS_PWR_GOOD, assume they meant to type ALL_SYS_PWRGD	ALL_SYS_PWRGD
DP_MUX_EN	3
ALL_SYS_PWRG	3	This is a typo of ALL_SYS_PWRGD. When you see ALL_SYS_PWRG, assume they meant to type ALL_SYS_PWRGD	ALL_SYS_PWRGD
5V3V3S5_REG5	3
PM_RSM_RST_L	3
PPVRTC_G3J	3
KBDLED_CATHODE2	3
CPUIMVP_IMAXA	3
PCIE_CLK100M_SSD_LB_P	3
SMC_BC_AC_OK	3
SSD_CLQREQ_L	3
PDDR_S3_REG_L	3
LVDS_BKL_ON	3
CPUVCORE_HISIDE_IOUT	3
PP3V3SSD_VMON	3
TBT_PWR_ON_POC_RST_L	3
P1V05_S0GPU_EN	3
MBA61_0099_B20_LOCKED	3
PCH_SRTC_RST_L	3
S0_PWR_PGOOD	3
PPVCCSA_S0G_R	3
SML_PCH_1_CLK	3
SML_PCH_1_DATA	3
SMC_PECI_L	3
PP3V3_SUS_PWRCTL	3
P3V3_S5_LL	3
PP3V3_SUS_EN	3
PP5V_S3_TPAD	3
PP5V_S3_IR	3
PP3V3_TBT_T_F	3
SMC_BMON_COMP_ALERT_L	3
AP_PCIE_WAKE_L	3
P3V42G3H_TON	3
PPVRTC_G3H_PCH	3
TBA_PHASE2	3
BKL_FLTR	3
SMC_THRMTRIP	3
PL_RESET_L	3
PP5_S0	3
SYS_DETECT_LED	3
SMBUS_SMC_4_G3_SCL	3
DCIN_ISOL	3
SMC_PWR_EN	3
DP_INT_HDP	3
TBA_CSIR_N	3
TBA_CSIR_P	3
PP3V3_S4_FET	3
PP1V5_S3RS0_FET	3
PP1V5_S3_P1V5S3RS0_FET	3
1V25_VREF	3
SLP_S5_L	3
PM_PWRBTNL_L	3
PD_SMC_CBC_ON	3
XDP_CPU_PWRBTN_L	3
SMC_ONFF_L	3
LCD_PWR_SLEW_3V3	3
MIPI_DATA_CONN_P	3
I2C_CAM_SDA	3
BUF_PLT_RST_L	3
3V3_S4_FET	3
EN_R	3
25M_A	3
PCH_RESET_L	3
PP0V6_S3_DDRVTT	3
DFR_CLKIN_RESET_L	3
PPVCORE_S0_AXG2_L	3
PPVCORE_S0_AXG1_L	3
PCH_CLK32K_RTCX2	3
SMC_PCH_PWROK	3
SMC_PCH_SYS_PWROK	3
SMC_SYSRST_L	3
PP1V8_S0_GPU	3
PM_SLP_S0	3
SMC_BMON	3
DDREG_EN	3
PP3V3_S4_AP	3
USB_EXTA_P	3
P1V05S0_DRVH	3
P1V2_PHASE	3
TBA_CSI_N	3
BUF_SMC_REST_L	3
DP_INT_IG	3
P5V_S3_EN	3
CHRG_BMON	3
PP5V1_CHRG_VDD	3
INVPWR_B	3
CHGR_LDO_VDDP	3
PP3V3_S0SW_TBT_T	3
PP3V3_G3H_UPC_XB	3
PIN1_C9796	3
PP3V3_S0_EDP_R	3
HOT_PLUG_DETECT	3
P3V3_S5_VFB2_R	3
CPU_VCCST_PWRGD_R	3
PP0V6_S3_MEM_VREFDQ_A	3
PP0V6_S3_MEM_VREFCA_A	3
PP5_S4	3
SSD_BOOT_CONN_L	3
PP3V0_MESA	3
USB_UPC_PCH_XB_P	3
TBTBST_BOOST	3
CPUCORE_PHASE2	3
CPUGT_PHASE2	3
CPUGT_GL1	3
CPUGT_GL2	3
PCH_DSW_PWRGD	3
PP1V_SUS	3
1V2_S5_SMC	3
PM_SYS_PWROK	3
TP_USBC_PP20V_XB	3
PP3V3_G3H_KBD	3
AP_RESET_CONN_R_L	3
PMU_ONOFF_R_L_CONN	3
SMC_PME_S4_DARK_L	3
AUD_SPDIF_OUT	3
MPM_PBUS	3
PPCHGR_DCIN_D	3
PPVCORE_SO_CPU_PH3_L	3
TBA_BOOT2_RC	3
EDP_INT_ML_X	3
B_LDOD	3
PP3V3_S0SW_DFR	3
SOC_PCH_DBELL_L	3
PPDCPRTC_PSH	3
BKLT_KEYB1	3
PP3V3_G3S_WLANBT	3
PS_DSW_PWRGD	3
BKLT_BOOST	3
PM_PWRBT_L	3
E85LSMUX_RFU_EN_L	3
PDDR_S3_REG	3
PP12V_S5_FET_P3V3_S5_P5V_S4	3
PP12V_S5_SSD	3
AUD_SPKRAMP_INT_L	3
P3V3_S5_DRVH	3
PP0V9_SLPS2R	3
PP1V2_S0G	3
SSD0_OCARINA_WP_L	3
SSD0_OCARINA_RESET_L	3
PP5V_S0_P1V05S0_VCC	3
PPVCORE_S0_AXG_L	3
P1V8S0_COMP	3
PPV1_PRIM	3
GPUTHMSNS_ALERT_L	3
TBA_CSOR_N	3
DP_INT_HP	3
PMIC_EN3V3SW	3
PDCIN_G3H_ISOL	3
P5V_S5	3
FSB_CPURST_L	3
GTVR_SW2	3
TBA_GATE_Q3	3
RTC_REST_L	3
PCH_BATLOW	3
PPVCORE_S0_GFX_PH3	3
PP5V_USBC	3
PPBUS_G3HV	3
VR_RDY	3
PM_PGOOD_REG_CPUCORE_S0	3
PP1V1_UPC_XB_BMC	3
HV_GATE1	3
HV_GATE2	3
3V3_S4_TPAD	3
CPU_VCCSENSE_P	3
SMC_RST_BTN_L	3
USBC_XB_USB_BOT_N	3
USBC_XA_USB_DBG_BOT_N	3
USBC_XA_USB_DBG_TOP_N	3
USBC_TB_USB_TOP_P	3
USBC_TA_USB_TOP_N	3
PP3V3_S5_SSD_SNS	3
PP1V1_SLPDDR_SOC	3
PP3V3_G3H_SSD	3
CPUGT_FCCM	3
PP1V8_SLPS2R_SOC_LPOSC_RC	3
SOC_SLPS2R_RED	3
SSD0_VR_P2V5_PGOOD	3
PP_3V3_SUS	3
PP5V0_S4	3
CPUGT_PWM2	3
P5VG3S_EN_DLY	3
PMU_ONOFF_R_L	3
XA_CC1	3
PP1V8_SLP2R	3
PPVCCPU_S0G	3
LCD_BLKT_EN	3
SMC_3	3
PP1V8_MESA	3
P0V9_LX0_SSD1	3
PVDDQ_EN_R	3
MESA_BOOST_EN	3
AUD_HP_PORT_L	3
PPBAT_R	3
PPBAT_CONN	3
TBT_BATLOW	3
INTRUDER_L	3
ASDU_SSPS_063	3
CHGR_CBC_ON	3
PM_EN_REG_GPU_VDDQ_S0	3
PM_PGOOD_REG_GPU_VDDQ_S0	3
REG_CPUVCC_PGOOD	3
P3V3S5_TG	3
PM_DSW_PWRG	3
ALL_PAGES	3
SNS_ACDC_N	3
SNS_ACDC_P	3
LDO_IN	3
UPC_TA_UART_RX	3
PCIE_CLK100M_AP_CONN_N	3
PCIE_AP_D2R_P	3
PCIE_AP_D2R_N	3
PCIE_AP_R2D_N	3
SAVR_SW	3
PPVCCCPU_S0G_PH2	3
I2C_SSD_SCL	3
SAVE_BAT_G	3
AP_CLKREQ_R_L	3
EDP_AUXCH_P	3
P3V3_S0	3
PP1V05_S0_PCH_VCC_ICC_R	3
LVDS_BKL_PWM_R	3
PPVBUS_USBC_XB	3
PPVBUS_USBC_XA	3
CHGR_VBAT	3
PMU_VPUMP	3
PP5V_S0_VCORE2	3
TPAD_SPI_IF_CONN	3
SSD0_PMIC_VR_P2V5_EN	3
3V3_AWAKE	3
PP1V05_PCH_CPU	3
UPC_XB_LDO_BMC	3
5V_CAM	3
P2V7NAND_PGOOD	3
AUD_I2C_1B_SCL	3
PM_PGOOD_REG_P5V_S4	3
P3V3G3H_FB_R	3
P3V3G3H_FB_RC	3
USBC_XB_SBU1	3
USBC_XB_SBU2	3
USBC_XA_SBU1	3
PPVCC_S0_CPU_PH3	3
SSD0_VR_2V5_EN	3
PP3V8AON_PH1	3
PPVDD_GPU_AWAKE	3
PPVDD_CPU_SRAM_AWAKE	3
PP1V4_LDO_PREREG	3
TP_Q3100_DRAIN	3
TBT_X_SPI_CS_L	3
TBT_X_SPI_MOSI	3
PPVCCIN_S0_CPU	3
5V_S4RS3	3
PPVBUS_USBC_TA	3
CHR_A	3
L3500_VWR	3
L3500_VXT	3
3V3_G3H_RTC_X	3
I2C_ALS_SCL	3
PP3V3_G3H_RTC_ISOL	3
CHGR_GATE_Q4	3
P1VPRIM_SW1	3
MVR_R	3
UPC0_5V_EN	3
5V_S0_SATA	3
DP_INT_IG_HPD	3
DP_INT_EG_HPD	3
P1V1_PHASE	3
P3V8AON_PWR_EN_R	3
PP3V3_SW_LCD_CONN	3
3V_EN_R	3
PP1V1_SLPS2	3
PP5V_CAM	3
0_0C5	3
1V8_AON	3
PPDCIN_AON_CHGR	3
AMR_LEFT_OR_ND_1V8	3
ANGLE_SENSOR_ND	3
CHGR_BMON_ISENSE	3
USBC_XA_D2R_P	3
8409_HDA_SDINO_R	3
IPD_LID_OPEN_R_1V8	3
TDM_SPKRAMP_L_BCLK	3
TDM_SPKRAMP_L_FSYNC	3
TDM_SPKRAMP_L_R2D	3
TDM_SPKRAMP_L_D2R	3
TDM_SPKRAMP_R_BCLK	3
TDM_SPKRAMP_R_FSYNC	3
TDM_SPKRAMP_R_R2D	3
TDM_SPKRAMP_R_D2R	3
PP5V_AON	3
P1V05_S0GPU_REG_R	3
HALL_SENSR_RIGHT	3
2V5_AWAKE_NAND	3
EDP_IG_BKLT_EN	3
PP1V1_IPC_XA_LDO_BMC	3
PP0V8_S2_CLVR_VDDDIG	3
PP1V5_AON_VCORE_MPMU	3
PPVOUT_LCDBCKLT	3
PP5V2_S2	3
P3V3S2_PGOOD	3
BL_PWR_EN_R	3
PPVBUS_USBC2	3
SMC_FORCE_DFU	3
USBC0_CC1	3
I2C_SMC_UPC_SDA	3
P1V8_SLPS2RSW_DFR_R	3
P3V8AON_PVCC	3
SYS_SPI	3
PP20V_USBC_X_VBUS	3
XDP_PCH_TMS	3
NC_CHGR_EN_VR1	3
PP1V2_G3H_SMC_VDDC	3
I2C_FTCAM_SCL	3
I2C_FTCAM_ISOL_SCL	3
PPBUS5V_S5	2
P1V05VTBT_SW	2
P5S4_EN	2
VDD_MAIN	2
A1278_A3115B	2
PP3V3_S3_USB_HUB	2
3V3_S5_REG	2
SMC_ACOK	2
PPVIN_S5_CPU_IMVP	2
BKL_ISEN	2
BKL_ISEN3	2
BKL_ISEN5	2
PP3V3_S0_CPUTHMSNS	2
PP5VR3V3_SW_LCD_ISNS	2
NC_SMC_T25_EN_L	2
PSOC_WAKE_L	2
PP18V5_DCIN_ONEWIRE	2
SMBUS_SMC_A_S3_SDA	2
P5VS3_EN_R	2
SMBUS_SMC_MGMT_SCL	2
DELAY_1V5S0_PGD	2
SLP_SUS_L	2
EXC_BAD_ACCESS	2
KERN_INVALID_ADDRESS	2
EXC_CORPSE_NOTIFY	2
PP3V3_S5_PCH_GPIO	2
BATT_CONN	2
PPBUS_S5_IMVP_VTT_ISNS	2
PP3V3_SW_TBTAPWR	2
PP3V42_GH3	2
PPVIN_S0W_LCDBKLT_R	2
RTC_G3H	2
CLOSE_NOTIFY	2
KERN_OPEN_FILE_FOR_DIRECT_IO	2
CPUIMVP_UGATE1	2
PP3V3_ENET_FET	2
5V_S3RS0	2
USB_DEBUGPRT_EN_L	2
VCCSAS0_SREF	2
PPCPUVTT_S0_REG_R	2
PPVCORE_S0_GFX_REG_R	2
P0V9S5_EN	2
S5_PWRD	2
PP3V3_SUS_ROM	2
LCD_BKL_EN	2
LVDS_IG_BKLT_ON	2
PP5V_S5_REG	2
X86_64	2
SMCONOFF_L	2
ISNS_HS_OTHER_N	2
PP3V42V_G3H	2
P3PVS0_EN	2
3V_EN	2
SYS_PWR_OK_R	2
PP5V_S0_REG	2
PP5V0_USB	2
C5202_RF	2
C5203_RF	2
VDD_RTC_OUT	2
PP5V_S4_CUMULUS	2
AUD_CONNJ1_TIPDET	2
AUD_CONNJ1_TIP	2
AUD_CONNJ1_RING	2
SMC_OOB1_R2D_CONN_L	2
SUS_EN	2
L_VDD_EN	2
PM_THRMTRIP_L_R	2
LVDS_BLK_PWM_RC	2
SUS_L	2
P3V3S5_VFB	2
PP3V42_RTC	2
IA32_MC5_STATUS	2
IA32_MC5_ADDR	2
IA32_MC5_MISC	2
PM_SLP_S4_I	2	This is a typo of PM_SLP_S4_L. When you see PM_SLP_S4_I, assume they meant to type PM_SLP_S4_L	PM_SLP_S4_L
SMC_SENSOR_ALERT_L	2
PP3V42_G3	2
EN_1	2
SMC_DEBUGPRT_EN_L	2
5V_S5_CUMULUS	2
PP1V5_S3_MEM_B	2
PPBUS_H3H	2
PP1V05_S3_CPU_VCCDQ	2
PP1V05_S0_CPU	2
BATT_POS	2
MIPI_DATA	2
DELAYED_PWRGD	2
PP5V_S3_MEMRESET	2
T29_A_HV_EN_R	2
VOUT_1	2
P5VS_EN_L	2
P5VS_ENTRIP	2
LCD_IG_EN	2
SPI_ROM	2
USB_HUB_RESET_L	2
PP_G3H	2
PPDCIN_S5_CHOP	2
PPBUS_S0_LCDBKLT_EN_L	2
PP5VLT_S3	2
PM_SLP_L	2
PP5V_S5_P5VSUSFET_R	2
SMBUS_SMC_1_S0	2
PPVVC_S0_CPU	2
PPV3V_S0	2
PP1V5_SOSW_AUDIO	2
X_EN_L	2
CPU_PH1	2
AXG_R	2
SMC_MANUAL_RESET_L	2
TP_USB_5P	2
USB_5	2
PPDCIN_G3HOT	2
PP3V42_3GH	2
EN_LDO	2
PPBUS_S0_LCDBKLT_PW	2
PVCC_S0_CPU	2
IMG_2872	2
U_DSM_RF	2
SPIROM_WP_L	2
SPIRPOM_HOLD_L	2
PP18V5_S5_R	2
PP3V3_S0_MIC_F	2
PPVIN_S0_AUDIO	2
PP1V35_S3RS0_FET	2
PP3V3_S0_HS_COMPUTING_ISNS	2
CPU_IMVP_VR_ON	2
P5VP3V3_SKIPSEL	2
P5VS3_DRVH	2
P5VS3_VBST	2
S5_PGOOD	2
LSOC_RST	2
PPBIS_G3H	2
S0PGD_BJT_GND_R	2
PP5V_S0_EN	2
PPVIN_S5_OTHER_ISNS	2
PPVIN_S5_HS_OTHER3V3	2
PPBUS_S5_HS_OTHER_ISN	2
PM_SLP_S	2
PP5V_S3_ISNS_R	2
IOXP2_INT_L	2
TPAD_SPI_MOSI_R	2
P1V05_S5_PGOOD	2
CSO_N	2
USB_EXTA	2
USB_EXTD	2
SMC_BC	2
SPAIRPORT_WIRELESS_CARD_TYPE_AIRPORT_EXTREME	2
LCD_HDP	2
LCD_FSS	2
SMC_GFX_OVERTEMP_L	2
CHGR_RESET_L	2
PCH_SUSWARN_L	2
SMC_PME_WAKE_L	2
PP5V_S4_REG	2
USB_LT1_P	2
PP3V3_S4_TBTAPWRSW	2
PP3V3_S0_CPUTHMSNS_R	2
SYSCLK_CLK25M_ENET	2
SMS_RESET_L	2
SMCBUS_2_S3_SCL	2
BKL_EN_L	2	This signal enables backlight, with an _L. The\"_L\" suffix indicates that this signal is active when it is low(0 volts), rather than when it is high(3.3 volts)Anytime you see a signal ending with “_EN” , that means this signal being present/high enables what it is referring to. This signal says “BKL” before “_EN”. “BKL” sounds short for “BACKLIGHT”, so it is safe to assume this signal enables backlight when present.
PP1V05_S0_PCH_VCCDMI_FDI	2
PP3V3_S5_SYSCLK	2
PP5V_S4_EN	2
5V_S4_EN	2
TIGRIS_ACTIVE_DIODE	2
U1_RF	2
P1V8_S0	2
XDP_USB_EXTC_OC_L	2
XDP_USB_EXTD_OC_L	2
P18V5_DCIN_CONN_R	2
PP3V3_S0_GMUX_R	2
CHRGR_CSO	2
PPBUS12V_S5	2
PP3V3RHV_S4_TBTAPWR	2
BLKT_PLT_RST_L	2
PLT_RERST_L	2
ON_OFF	2
IMVP_VR_ON	2
VCORE_S0_MCP	2
SMC_ONOF	2
PP12V_S0_PS	2
PP1V35_GPU_REG	2
PPDDR_S3	2
P3V3S0_EN_L	2
PP2V5_S0	2
PP1V8R1V5_S3	2
PP1V05_ENET	2
WS_LEFT_SHIFT_KEY	2
SMBUS_PCH	2
PPVIN_S5_HS_GPU	2
PP3V3_S5_EN_L	2
PPBUS_S5_HS_COMPUTING_ISN	2
BT_WAKE	2
USB_BT_CONN_N	2
CHGR_CSO_P_N	2
PM_SPL_S5_L	2
3V_S4	2
PM_SLEEP_S4_L	2
PP3V3_S3_MINI	2
PP1V5_S0_MINI	2
PM_SLP_S5_LPRESENT	2
PATH_TO_BACKUP	2
GMUX_CFG0	2
PEX_CLKREQ_L	2
PPDD_S3_REG	2
SMBUS_SMC	2
SMC_AOK	2
PPBUS_S0_BKLT_FUSED	2
AUD_SENSE_A	2
PP3V3_3	2
BCKLIGT_EN_DIV	2
LCD_BCKLT_FUSED	2
LCDBKLT_PWR_SW	2
SYS_ONE	2
5MB_PRD_RGN	2
GPU_RESET_R_L	2
PCIE_WAKE	2
PP_BAT_VCC	2
CHGR_VCOMP_R	2
PP3V42_G3H_PCHPWRGD	2
WIFI_EVENT	2
PCIE_AP	2
PP3V32_G3H	2
USB_CAMERA_P	2
PP3V42_G3H_CONN	2
PP2V42_G3H	2
PP3V3_FW	2
5V_G3H	2
PP3V3_S5_SMC_AVCC	2
PM_G2_EN	2
BKLT_PWM_TCON2MLB	2
HS_COMPUTING	2
P5V_RTS0_EN	2
PP5VR3V3_SW	2
S0_EN	2
SMC_BC_AOK	2
SYS_ONWIRE	2
PPBUS_SW_LCDBKL_PWR	2
PPVIN_S5_HS	2
PPDCIN_S5	2
18V5_S5	2
PP_3V3_TBTLC	2
IA32_MC0_STATUS	2
IMG_5301	2
IMG_5300	2
LID_OPEN_R	2
BUS_G3H	2
PP3V42_G3H_BOOST	2
5_S3	2
PP0V75_SO_DDRVTT	2
PP1V05_SO_VMON	2
DDREG_VTTSNS	2
DDREG_1V8_VREF	2
DDREG_DRVL	2
DDRREG_VBST	2
DDRREG_TRIP	2
DDRREG_MODE	2
PP3V3_ENET_SYSCLK	2
SM_BC_ACOK	2
HDA_BIT_CLK_R	2
PP3V3_S0_PCH_GPIO	2
PP1V05_S0GPU_REG	2
PP3V3_S0_PCH	2
P5VSUS_SS	2
GPU_3	2
PP5V_S4_P18V5S5	2
PPDCIN_G3H_IOSL	2
SMC_DELAYE_PWRGD	2
EN_L	2
PM_G2_P3V3S5_EN_L	2
5V_S3_LL	2
S3_EN	2
P_CLKREQ_L	2
PPBUS_G3H_VSENSE	2
PBUSVSENS_EN_DIV	2
S0_LCDBKL	2
PPVIN_S0_CPUAXG	2
DX_SEL	2
PP5V5_S0	2
PP3V3_GH3	2
PMSYSRST_L	2
M_SLP_SUS_L	2
DFR_DISP_RST_L	2
P3V3SSD_VNOM	2
P1V8_S0SW_DFR	2
P1V05S5_DRVH	2
P1V05S5_DRVL	2
PP1V05_SUS_LDO	2
PP1V8_S0SW_SSD_HOT	2
CLK100M_SSD	2
SMC_HDD_ISENCE	2
PM_PWR_BTN_L	2
PM_DSW_PRGD	2
PP5VS5_LDO	2
DP_T29SNK0_ML_N	2
PPCRTC_G3H	2
PPBAT_G3H_CONN_F	2
PP5V_S4RS	2
DP_INT_ML_P	2
PP_BUS_GH3	2
PCH_INTRVRMEN	2
SMC_SCL	2
PPDCIN_G3H_P3V3G3H	2
PPBUS_S5_HS_OTHER_INSIS	2
ADAPTER_SENSE_R	2
PP5V_S3_ODD	2
PP5V_S3_AUDIO_AMP	2
PP5V_S3_WLAN	2
PP5V_S3_VTTCLAMP	2
PP5V_S3_MCPDDRFET	2
PP5V_S3_SYSLED	2
PP5V_S3_BTCAMERA	2
PP5V_S3_EXTUSB	2
EDP_BKL_PWM	2
SMC_OTHER5V_HI_ISENSE	2
SMC_TPAD_ISENSE	2
SMC_CAMERA_ISENSE	2
SSD_PCIE_CLKREQ_L	2
PCH_SRTCST_L	2
PP5VS0_BOOT	2
PP5_S5	2
PP5VS4RS3_EN	2
QUAD_IO	2
SMC_ADAPTER_EM	2
BKL_VSYNC_R	2
ALL_SYS_PRGD	2	This is a typo of ALL_SYS_PWRGD. When you see ALL_SYS_PRGD, assume they meant to type ALL_SYS_PWRGD	ALL_SYS_PWRGD
P5VOUT_EN	2
SMC_P3V3S5_ISENSE	2
PP1V2_S5_SMC	2
SMBUS_SMC_0	2
PW_PWRBTN_L	2
PM_SPL_S4_L	2	This is a typo of PM_SLP_S4_L. When you see PM_SPL_S4_L, assume they meant to type PM_SLP_S4_L	PM_SLP_S4_L
PP5V_S0_VCORE	2
P1V0S0_VBST	2
PP12V_LCD_F	2
PP1V5_S3RSO_VMON	2
P5VS0_SS	2
1V0_SUSSW	2
1V0_SUSFUSE	2
PM_EN_P3V3_G3H_R	2
PP3V3_S0SW	2
USBC_X_CC1	2
3V_SUS	2
PPVOUT_S5_PCH_DCPSUSBYP_R	2
PECI_CPU	2
ACOK_VCC	2
PP1V5_S0_HDD_FLT	2
SMC_SA_ISENSE	2
ALERT_L	2
ALL_SYS_PGOOD	2	This is a typo of ALL_SYS_PWRGD. When you see ALL_SYS_PGOOD, assume they meant to type ALL_SYS_PWRGD	ALL_SYS_PWRGD
PPUS_G3	2
PM_CLKRUN_L	2
SLP_SX_L	2
FET_RAMP	2
USB3_EXTA_TX_P	2
USB3_EXTA_TX_N	2
USB3_EXTB_TX_P	2
USB3_EXTB_TX_N	2
XV_SUS	2
P3V3_S0SW_LCD	2
SMC_1V35MRM_ISENSE	2
PPVOUT_S0_BKLT	2
PP3V3_UPC_VIN	2
PPHV_SOSW_LCDBKLT	2
MIPI_CLK_CONN_N	2
MIPI_CLK_CONN_P	2
MIPI_DATA_CONN_N	2
5V5_S5	2
ALL_PWR	2
PCH_CLK24M_XTALIN	2
CH_CLK24M_XTALOUT	2
CPUVR_PHASE	2
XV_S4	2
HDA_SDIN0	2
PP3V_S0SW_LCD	2
SMC_N_FOLLOW	2
P5VG3S_VFB1	2
SOC_XTAL24M_IN	2
P5VP3V3_REG3	2
P5VS4_DRVL	2
SYSCLK_CLK25M	2
PPCC_S0_CPU	2
REG_PHASE_CPUVCC_2	2
PP1V2_S3_DDR	2
PM_PGOOD_REG_P1V2_S3	2
PM_EN_FET_P3V3_S0	2
PM_EN_FET_P5V_S0	2
CHARGER_AGATE_DIV	2	This is a typo of CHGR_AGATE_DIV. When you see CHARGER_AGATE_DIV, assume they meant to type CHGR_AGATE_DIV	CHGR_AGATE_DIV
CHARGER_AGATE	2	This is a typo of CHGR_AGATE. When you see CHARGER_AGATE, assume they meant to type CHGR_AGATE	CHGR_AGATE
PP20V_DCIN_CONN_R	2
PP5V_S0_GFXIMVP	2
PP3V3_S5_AVREF_SMV	2
PPVCORE_S0_CPU_PH3	2
I2C_TCON_SCL_R	2
PP1V8_S3_REG_R	2
PP3V3_SUS_EN_L	2
PP3V3_S4_P3V3S4FET	2
GFXIMVP_DPSLP_EN	2
PPVIN_SOGPU_1V8_RC	2
PPVIN_S0GPU_1V8_RC	2
REG_SSTR_P1V8GPU	2
PPVIN_S0_GFXIMVP_VIN	2
EG_RAIL4_EN	2
PP1V8_GPU	2
S5_SLP_L	2
LED_RETURN1	2
PP1V05S0_AGND	2
PP3V3_SOSW_LCD	2
AUD_J1_SLEEVEDET_R	2
PP12V_S0_BKLT_PWR	2
PWR_BTN_R	2
P1V8_COLD_SW0	2
PP3V3_S4SW	2
CPU_PECI	2
PM_BAT_LOW_L	2
PP1V05_PCH_VCCIO_S0	2
SRTCRST_L	2
USBC_XB_D2R_N	2
PCH_INTRDR_L	2
PCH_INTVRSMEN	2
0_L	2
PMU_CLK32K_PCH	2
HALL_SENSOR	2
PM_SLEEP_S5_L	2
SMC_WAKESRC_EN	2
PP2V7_NAND0	2
PPVDDCI_S0_GPU	2
PPBUS_S5_HS_OTHER	2
TBA_CSI_P	2
PPBUS_CPU	2
PPBUS_G3H_P3V3S5	2
EG_LCD_PWR_EN	2
EG_RESET_L	2
CHRG_AMON	2
PP5V1_CHRG_VDDP	2
CHRG_PHASE	2
CHRG_CSIP	2
THRM_PAD	2
SMC_LSOC_RESET_L	2
PP5V5_S4	2
VREF_AMP_WL	2
P3V3SEN_SS	2
PP5V_3GS	2
TPAD_INTWAKE	2
VCC_VR1	2
GPU_PGOOD1	2
GMUX_SLP_S3_BUF_L	2
DP_LINK_OK	2
P3V42_FB	2
PP5V_G3S_FAN_CONN	2
PP3V3_S0SW_TBT_X_SNS	2
CHGR_RST_OM_R	2
P5VS4RSE_EN_R	2
ED_PANEL_PWR	2
V5_GPU_S0	2
P1V5_GPU_S0	2
CAMERA_PWR_EN_PCH	2
PIN_24	2
GMUX_S3_PD_EN	2
P1V5_S0_FB	2
GMUX_RESET_L	2
PP1V8S3_EN	2
P5VS3_COMP	2
P1V8S3_FB	2
AUDIO_PWR_EN	2
T29_A_HV_EN	2
LPC_RESET_L	2
PM_SYSRST_DEBOUNCE_L	2
PP1V05S0_LL	2
P5V_S4RS3_REG_L	2
PP3V3_S4_T151	2
PP5V_S0_VCCSAS0_VCC	2
ENET_WAKE_L	2
SATA_SSDRHDD_R2D_N	2
SATA_HDD_R2D_C_N	2
SATA_SSDRHDD_D2R_N	2
SATA_HDD_D2R_N	2
SATA_SSDRHDD_R2D_P	2
SATA_HDD_R2D_C_P	2
SATA_SSDRHDD_D2R_P	2
PM_RSMTST_L	2
SSD_PGOOD_L	2
PM_RSNRST_L	2
USB_UPC_PCH_XB_N	2
USB_UPC_PCH_XA_N	2
USB_UPC_PCH_XA_P	2
SMC_RIGHT_LID	2
CPUSA_SW_LL	2
PP5V_S0_P1V5_LDO	2
PP1V8_S0_P1V5_LDO	2
PP5V_S3_FET	2
PP3V3_S0GPU_MISC_FET	2
S4_EN	2
PVH_DSWVRMEN	2
SMC_ONFF	2
PP3V3_SSD_FLT	2
BATT_POS_F	2
BKL_PMW	2
TP_USBC_PP20V_XA	2
PP3V3_S4_WLAN_SW	2
WLAN_JTAG_TRST_L	2
BT_UART_RTS_D2R_L	2
PPVRTC_RESET_L	2
PP1V8_SO	2
IA32_MC3_STATUS	2
IA32_MC3_CTL	2
IA32_MC3_ADDR	2
IA32_MC3_MISC	2
3V3_S4_FET_R	2
PM_SP_S3_BUF_L	2
PPBUS_HS_CPU13	2
PPVBAT_G3H_CHRGR_R	2
TBA_BOOT	2
3V3_S5_LCD	2
S0SW_LCD	2
TOUCH_PANEL_DETECT	2
PCH_SRTCRST	2
PP3V3_GH	2
PPDCIN_3GH	2
PPVCC_PRIM_CORE	2
PPBUS_G3H12	2
VIDEO_ON_L	2
DP_INTRNL_HPD	2
PLT_RSET_L	2
PP1V2_S5_SMC_VDD	2
SMC_VDDA	2
COME_BACK	2
1V_S5G	2
PM_EN_P3V3S0	2
PP3V3_S5_S0R	2
PP1V5_S3_REG	2
P1V5SOSW_AUDIO_EN	2
PP12V_S5_SSD_FET	2
PP1V8_SSD_DRAM	2
0V9_SSD0	2
CPU_RESET_L	2
CPU_MEM	2
S_0	2
TBA_CSOR_P	2
EG_HPD	2
DDRREG_1V8_VREF	2
PM_PGOOD_P5VS4	2
M_DSW_PWRGD	2
CH_DSWVRMEN	2
M_RSMRST_L	2
M_PWRBTN_L	2
PBUS_S5_HS_COMPUTING_ISNS	2
PBUS_S5_HS_OTHER_ISNS	2
SMC_PBUS_ISENSE	2
TBA_BGATE	2
TBA_CSO_N	2
TBA_CSO_P	2
CPU_VCSST_PWRGD	2
1V8_SSD0	2
PP0V9_TBT_T_SVR	2
PP1V2_S3_REG_R	2
P5VUSBC_T_R	2
PCH_DPWROK	2
AC_PRESENT	2
3V_PCH_DSW	2
PP1V2_S3_REG	2
PM_SLP_SUS_EN	2
KBD_BLC_GSSCK	2
KBD_BLC_GSSOUT	2
KBD_BLC_GSLAT	2
KBD_GLC_GSSIN	2
KBD_GLC_XBLANK	2
3V3_G3	2
SSD_CLKREQ_LB_L	2
PANEL_EN	2
PP342_G3H	2
CPU_VIDALERT_L	2
PPVBAT_G3H_REG	2
CPUVR_PWM	2
PPDCIN_3GH_CHGR	2
P5VUSBC_X_LL	2
ACPI_BIOS_ERROR	2
USBC_XA_USB_DBG_TOP_P	2
USBC_TB_USB_TOP_N	2
USBC_TB_USB_BOT_P	2
USBC_TA_USB_TOP_P	2
USB_UPC_TB_F_N	2
NC_RTC_CLK32K_RTCX2	2
PPBUS_SSD_FLT	2
PPBUS_G3H_SSD	2
PPVCCA_ISNS_S0_CPU	2
LCDBKLT_TB_XWR	2
PM_EN_P3V3S4	2
SOC_SLPS2R_RED_R	2
PP1V8_AWAKE_SOC_FMON_F	2
SSD0_PMIC_RESET_L	2
PP0V8_AWAKE	2
CPUSA_PWM	2
CPUSA_FCCM	2
PM_MEM_PWRGD_R	2
PM_EN_P1V8S3	2
ZCD_EN	2
AP_PCIE_DEV_WAKE	2
CPU_IMVP_FBA_R	2
PLT_REST_L	2
HDA_X	2
PPBUS_S5_HS_COMPUTING_INSIS	2
USB_CHIPS	2
PP3V3S0_EN	2
PPV3V3_S0	2
PMU_VDDMAIN_EN	2
P1V0PCH_PGOOD	2
P1VSUS_PGOOD	2
P2V7NAND_R	2
LPC_FRAME_L	2
LEFT_R	2
5V_S0SW	2
SMC_PP3V3_WLANBT_ISENSE	2
SMC_ONNOFF_L	2
PP1V05_S5_PCH_VCCDSW	2
PP1V8_S0_PCH_VCCHDA_F	2
PBUS_S0_VSENSE_IN	2
PP1V8_S0SW	2
PVCCCORE_PH1_VCC	2
PP1V8_AWAKE_SW3C	2
PMU_TO_SOC_AWAKE_PWRGD	2
PP3V0_AWAKE_LDO7	2
PPDIN_G3H	2
PM_S4_STATE_L	2
SB_RTC_RST_L	2
SB_SM_INTRUDER_L	2
SB_INTVRMEN	2
SB_LAN100_SLP	2
USBC_XA	2
XB_CC1	2
NC_CHGR_AUX_OK	2
CPU_VID	2
PPVOUT_SW_LCDBLKT_FB	2
SM_SLP_S5_L	2
USB_EXTA_MUXED_F_N	2
USB_EXTA_MUXED_F_P	2
PP3V_G3	2
PPVDDQ_S3	2
PP12V_S0_GPUCORE	2
PPHDD12_S0	2
PP12V_S0_HDD	2
PP12V_S0_BLC	2
PP12V_S0_FBVDDQ	2
PPHDD_S0	2
PPSSD_S0	2
PP1V5_S0_PCH	2
PPFBVDDQ_S0_GPU	2
I2C_TCON_SDA_CONN	2
NC_LVDS_IG_BKL_PWM	2
PDM_DMIC_DATA0_ISOL	2
PP1V05_PCH_EXT_REG	2
PPVNN_PCH_EXT_REG	2
PP1V8_S0_LDO_AUD	2
GND_AUDIO_CODEC	2
BKL_FET_CNTL	2
SMC_RESET_R	2
PMIC_PGD	2
EDP_BKLT	2
PP20V_USBC_TA_VBUS_F	2
HPWR_EN	2
PICCOLO_NOR_CS_L	2
PICCOLO_PID1	2
PICCOLO_PID0	2
PICCOLO_WP_L	2
STORAGE_LATCH	2
P3V3_S0GPU_EN	2
IA32_MC1_STATUS	2
IA32_MC1_ADDR	2
IA32_MC1_MISC	2
PPVCGT_CPU_PH3	2
P3V3_S0SW_SSD	2
P1V2REG_VREF	2
USBC_XA_CC2_CONN	2
PPVIN_2V7_NAND	2
PP16V0_MESA	2
AUD_HP_PORT_R	2
P1V8S0_SW	2
P1V8SO_FB	2
P1V8S0_SS	2
TBTBST_PWREN_DIV_L	2
PMIC_RSMRST_L	2
PM_PGOOD_P3V3S5	2
1V35_S3	2
SPI_DFR	2
8GHZ_8GB	2
PP5V_PMICLDO_R	2
BANJO_ENVR1	2
PP0V82_SLPS2R	2
SSD1_VR_P2V5_EN	2
PM_PGOOD_FET_P1V35_S0	2
PVDDQ_S0_FET	2
PM_EN_REG_CPUVCC_S0	2
A1370_MACBOOK_AIR_11	2
22_MAGSAFE_1	2
PWR_BTN	2
CHGR_BGATE_R	2
CHGR_OVP_A	2
L7260_1_1	2
L7260_1_2	2
L7260_2	2
PM_EN_P3V3SG5	2
CHGR_GATE_Q2	2
DP_TBTPA	2
P1V5S0_TON	2
P1V5S0_VBST	2
P1V5S0_DRVH	2
P1V5S0_LL	2
P1V5S0_DRVL	2
P1V5S0_TRIP	2
P1V5S0_VFB	2
PM_SLP_S3_DELAY_L	2
PP5V_S5_P1V5S0_V5FILT	2
XXXXXXX_L	2
PPSV3_S4	2
PPSV3_S5	2
MIPI_CLK_P	2
MIPI_DATA_P	2
PCIE_CAMERA_R2D_P	2
PCIE_CLK100M_CAMERA_C_P	2
PCIE_CAMERA_D2R_C_P	2
SMC_ON0FF	2
PPUS_G3H	2
PCIE_CLK100M_AP_N	2
PCIE_AP_R2D_P	2
SMC_OOB1_R2D_L	2
SMC_OOB1_D2R_L	2
PM_PWRNTN_L	2
PP5V_USBC_X_VCC	2
P1V0FW_VFB	2
SMC_RST_BTN_R_L	2
PP3V3_PDO3V	2
I2C_SSD_SDA	2
ISNS_SSDNAND_IOUT	2
P1V8_LX0_SSD0	2
3V_LDO	2
U2800_X	2
PPDCIN_USBC_AON	2
PPDCIN_G3H_CHRG_R	2
PCIE_CLK100M_AP_P	2
PP20V_USBC_XB_V	2
UPC_X_5V_EN_R	2
MIPI_CLK	2
I2C_DFR_SDA_R	2
I2C_DFR_SCL_R	2
SSD0_S4E0_VPP	2
PPVBAT_G3H_FUSE	2
PP_SSD0_S4E2_VPP	2
PP0V9_SSD0_S4E2_VDD_PLL	2
SSD0_S4E2_ANI1_VREF	2
SSD0_S4E2_ANI0_VREF	2
PP1V8_SSD0_S4E2_AVDD18_PLL	2
PP1V8_SSD0_S4E2_PCI_AVDD_H	2
PP5V_S0_REG_FBVDDQ	2
PM_PGOOD_REG_FBVDDQ_S0	2
USB3_EXTB_R2D_N	2
USB3_EXTB_R2D_P	2
USB3_EXTB_R2R_N	2
USB3_EXTB_R2R_P	2
USB_EXTB_N	2
USB_EXTB_P	2
TPAD_SPI_CS_L_CONN	2
PP3V3_SSD_LIM	2
P3V3S5_EN_RCD	2
P5VS4_DRVH	2
SMC_PMIC_INT_L	2
CPUGT_BOOT2_RC	2
SHP_SRTCRST_L	2
I2C_SSD0_SDA	2
ISNS_P3V3_G3W_SSD0_N	2
ISNS_P3V3_G3W_SSD0_P	2
VR0V9_IND_TBT_X	2
PP3V3_S0_P3V3S0FET	2
P3V3G3H_VBST_R	2
MBP141_0178_B00	2
KBD_RIGHT_SHIFT_KEY	2
DP_DDI	2
PP0V75_S3_MEM_VREFDQ_B	2
USB_XA_SBU1	2
USB_XA_SBU2	2
TP_USBC_XA_RESET_L	2
PP5V_WLAN_F	2
MINI_CLKEWQ_L	2
P5VG3S_EN_R	2
USB_UPC_PCH_XA	2
PVCC_PRIM_CORE	2
D3100_X	2
P5V_S4RS3_DRVH	2
PP0V9_TBT_X_SVR	2
PPV5V_S0	2
PP1V25_AWAKE	2
PPVDD_DISP_S1	2
PPVDD_DCS_S1	2
PVIN_S5_HS_OTHER_ISNS	2
I2C_TBT_X_SCL	2
I2C_TBT_X_SDA	2
TP_Q3200_DRAIN	2
TBT_X_SPI_ROM_WP_L	2
USBC_XB_CC	2
MINI_CLKREQ_Q_L	2
PP5V_COREVR_VCC	2
PPVBAT_G3H_CHGR_RED	2
PM_EN_P5VS4	2
PM_PGOOD_P1V8	2
PP3VR3V0_AON	2
PP1V1_UPC_XA_LDO	2
DIV_PPBUS_G3H	2
PP0V6_S3_MEM_VREFDQ_B	2
PP1V_S0G	2
PP1V_S5GTD	2
PU_VSNS_CPU_VCCGTX_TP	2
PD_VSNS_CPU_VCCGTX_TN	2
SSD_PCIE_CLKREO_LB_L	2
PP3V3_UPC_X_LDO	2
LVDS_DDC_SEL_IG	2
PIN_1	2
P5VG3S_CSP1	2
ML_N	2
PPBUS_S0_VSENSE	2
PP1V5_UPC_XB_LDO	2
P5VS4_ES	2
SPI_SMC_MISO	2
SPI_SMC_MOSI	2
SPI_SMC_CLK	2
CPU_VIDALERT	2
5V_SO	2
TXN_ID	2
MPMU_BSTLQ_LX	2
PP5V_BSTLQ_VOUT_MPMU	2
PP1V8_SLEEP3_BUCK3	2
PM_MEMVTT_EN	2
PVDDQ_PGOOD	2
PP5V_BKLT_A	2
PP3V0_MESA_CONN	2
1V1_SLPS2R	2
PP5V_G3S_IPD_F	2
PP3V3_G3H_IPD_F	2
CHGR_GATE_Q3	2
PP0V805_S1_VDD_FIXED	2
PP3V8_AON_SPMU	2
TP_BQ400_DRAIN	2
HALL_SENSORS	2
P5V0S0_SS	2
P1VPRIM_SW0	2
UPC1_5V_EN	2
P3V3S2_PWR_EN	2
PPVIN_G3H_P3V3G3H_RTC_R	2
PPVBUS_USBC1	2
CHRG_RST_IN	2
PPBUS_S4_TPAD	2
CODEC_WAKE_L	2
USBC1_USB_BOT_N	2
USBC0_USB_BOT_N	2
LPDP_INT_AUX_C_N	2
DP_INT_IG_HPD_R	2
DP_INT_EG_HPD_R	2
J3300_CWR	2
PP1V8_S3_FET_R	2
VCIN1_AC_IN	2
PVCCSSD0_PHASE	2
VCCINAUX_RTN	2
CPUCORE_SW11	2
PPBUS_VMAIN_VIN_ISNS	2
BUCK4_LX0	2
PM_EN_5VS4	2
HDD_OOB1_D2R_L	2
SDC_IN	2
P1V05TBT_SW	2
PP1V05_TBTRDV	2
PP3V3_S4_TBT_F	2
PP3V3_TBTRDV	2
PP5V_SW_LCD_CONN	2
I2C_ALS_1V8_SDA	2
E85HSMUX_USB_EN	2
PPVBUS_USBC_TB	2
CSE_IMAGE_FWU_BASE	2
PP3V3_UPC_VA_LDO	2
CPU_USAGE	2
VCCINAUX_R	2
9_33C2	2
UPC_TA_GPIO1	2
P5VS2TPS_PWR_EN	2
1PP3V3_UPC_TB_LDO	2
PPVDD_DISP_AWAKESW	2
PP1V8_DFR	2
PPVOUT_LUXE	2
G3S_EN	2
DP_INT_HPD_3V3_CONN	2
V3V3G3H_SW	2
PPBAT_G3H_CHGR_R	2
PP20V_USBC_R_VBUS	2
USBC_XA_D2R_N	2
PP3V3_AON_KBD_CONN	2
PP3V8_IPDLDO_VIN	2
IPD_P3V3_PWR_EN_RC	2
J3300_CXT	2
LID_OPEN_SMC_IN	2
CHGR_VCOMP0	2
PPBUS_G3H_SPKRAMP	2
PP1SR3V3_G3H_P0V6_S3_VIN	2
P1V8_COLD	2
DISPLAY_MODE_DID_CHANGE	2
UINT32_T	2
CHGR_CSOR_P	2
CHGR_CSOR_N	2
CHGR_CSIR_N	2
PPCHGR_VDDP	2
CHGR_CSIR_P	2
SMC_CPUVR_ADJUST_ISENSE_R	2
SMC_CPUVR_ADJUST_ISENSE	2
PP0V6_SO_DDRVTT	2
PCH_INTURMEN	2
POWER_GATE_EN	2
P3V3G3S_SS	2
P1V8PRIM_EN	2
SPI_TPAD_CLK	2
PP3V42_G3H_SMBUS_SMC_BSA	2
PPVCC0_ANI_SSD0	2
DZ3300_CXT	2
DZ3303_CXT	2
PP3V3_V2	2
CORE_VOLTAGES_ON	2
3VA_DSW	2
TBT_POC_RESET_L	2
VIN_LDO1	2
S3X_PFN	2
5V_SW_LCD_CONN	2
PP12V_S0_CPUCORE_FLT	2
REG_CPU_VINSNS	2
PP12VR11V_3GH	2
I2C_BATT_SCL_R	2
I2C_KBD_SDA	2
REG_P3V3_S5_OUT	2
PP5V_MPMU_BSTLQ_XW	2
PP3V3_S2_USBLS1_ISNS	2
P3V3S2_DSCHG	2
USBLS1_ISNS	2
P3V8AON_VRTN	2
I2C_TPAD_3V3_SDA	2
I2C_SENSE_SCL	2
PP2V5_SW1_TPS62180_SSD1	2
PP3V3_UPC_LDO	2
HIO_SW	2
V3P3_SW1	2
V3P3_SW2	2
RIGHT_OR_ND_1V8	2
12C_CAM_SCL	2	This is a typo of I2C_CAM_SCL. When you see 12C_CAM_SCL, assume they meant to type I2C_CAM_SCL	I2C_CAM_SCL
12C_CAM_SDA	2		I2C_CAM_SDA
SOC_AWAKE_BLUE_R	2
I2C_SMC_UPC_SCL	2
P5V1_BIAS	2
3V42G3_H	2	This is shorthand for PP3V42_G3H which is one of the first power rails that must turn on in older Macbooks that use a magsafe charger in order for them to get a light on the charger. This power rail powers the onewire circuit and the SMC, which are necessary for the machine to communicate with the charger and get it to turn on, as well as begin the bootup sequence.
MPMU_AMUX_BY	2
USBC_XA_CCX	2
PP0V8_S1_VDD_FIXED	2
PP1V5_LDOINT_SPMU	2
P3V8AON_VSENSE	2
P3V8AON_SW2	2
PP12V_S0_MXM	2
USBC0_CC2	2
USBC0_SBU1	2
25_DIRECT_DFU_MODE_USING_JUMPER	2
PMU_CLK32K_SOC	2
PP1V8_SLPS2R_PMUGPIO	2
B_MON	2
CODEC_INT_L	2
3V_S2	2
P5VS2_EN	2
16_07	2
PP20V_USBC_XA_USBX	2
CA_VBUS_CONN	2
PPV18V5_DCIN_FUSE	2
PPBUS_G3G	2
PP20V_USBC_T_VBUS	2
1V1_S3	2
LDO_3	2
UPC_XB_SPI_MISO	2
SAVE_BAT_S	2
PPVBAT_AON_CONN	2
SOC_DFU_FORCE	2
P5VS2_PWR_EN	2
KBD_CAP_CATHODE	2
PP3V3G3H_RTC	2
PMU_RSCLO_RST_L	2
IPD_PWR_EN_PMU	2
IPD_PWR_HOLD	2
I2C_FTCAM_SDA	2
I2C_FTCAM_ISOL_SDA	2
MIPI_FTCAM	2
PP1V8_SOSW_DFR	2
PP1V2_ENET_INTREG	2
PPVIN_P3V8AON	2
IRQ_L	2
VGSG_GS	1
LPC_CLK33M_SMC	1
ONEWIRE_OVERVOLT	1
PP1V1_S0GPU_REG	1
P3V3S5_12VE_EN1	1
PP12V_S5_FET	1
LCDBKLT_PWR	1
36LCD_BKLT_EN	1
CHAR_BGATE	1
PP3V3_AVREF_SMC	1
I2C_BKL_1SDA	1
PM_PECI_PWRGD	1
AUD_IPHS_SWITCH_EN_PCH	1
PP5V_S0_CPU_VCCIO	1
CHGR_RTS_L	1
BKLT_VDDA	1
BKLT_VDDD	1
SW_1	1
PP3V3_S0_DPMUX_UC_R	1
PP3V3_S3_DPMUX_UC_R	1
PP5V1_SW	1
IMVP_VR_ON_R	1
IMVP6_VSEN_P	1
PVCORE_S0_AXG	1
PP18V15_DCIN_CONN	1
SMBUS_CHGR_CKL	1
BLK_VSYNC_R	1
BLK_FLTR	1
BLK_SCL	1
BLK_SDA	1
BKL_ISEN4	1
P1V0GPU_EN	1
P1V5FB_EN	1
CPU_AXG_SENSE_R	1
PP1V05_S5_MC	1
PPVIN_S0_LCDBKLT	1
PP3V3_S5AVREF_SMC	1
NC_SMC_XOSC1	1
HGR_AGATE_DIV	1
NO_STUFF	1
U5_RF	1
MINI_RESET_CONN	1
PP5_WLAN	1
MINI_RESET	1
PPNUSH_G3H	1
SR_1_3	1
PPVOCE_SO_CPU_PH1	1
K91X_MLB	1
K91F_820	1
2915_REVB	1
P18V5S4_FB	1
P1V05S5_LL	1
IG_THE_TEK	1
LVDS_IG_A_CLK_N	1
LVDS_IG_A_CLK_P	1
DDC_CLK	1
DDC_DATA	1
XDP_PCH_PWRBTN_L	1
PBUSVSENS_EN_L_DVI	1
MCP_MEM_VDD_EN	1
PP3V3_S5_1V5PGOOD	1
PCH_APWROK	1
VTT_EN	1
PP09_S5	1
1V8_OSCAR	1
1V2_OSCAR	1
3V0_IMU	1
3V3_ACC	1
BAT_CONN	1
AC_OK	1
PPDCIN_S5_P3V42G3H	1
CPUIMVP_ISNS1G_P	1
CPUIMVP_ISNS1G_N	1
CPU_AXG_SENSE_P	1
PPDDRVREF_S3	1
P5VS3EN_L	1
NC_SMC_GFX_OVERTEMP	1
K42JR_MB_R20_ER_1112_1822	1
VTT_CPU	1
IN_SHAPE	1
IN_PHASE	1
HG_20	1
LG_20	1
PPVIN_S0SW	1
PPVOUT_S0_LCDBCKLT	1
VCCASO_CS_P	1
PM_SLEEP	1
PP4V42_G3H	1
SATARDRVR_EN	1
PPBUS_S4	1
AIRPORT_BRCM43XX	1
U2_RF	1
YOKE_U	1
PP1V5_S3RS0_FET7	1
PP3V3SO_EN_L	1
PP3V3SO_EN	1
MCP_VID	1
PP1V5_SOGPU_ISNS_R	1
P1V5FB_LL	1
P1V0GPU_LL	1
PP1V0_S0GPU_ISNS_R	1
DDRREG_VSW	1
USB_A	1
PP3V3_S5_ISNS_R	1
PPBUS_EN_DIV	1
PP15V_T29_REG	1
BKLT_PVM	1
AD_JK	1
PWR_AD	1
K18_820	1
PP3_G3H	1
PP1V5_S3RS0_FET_ISNS	1
PPVTT_S0_PCH	1
PP1V05_S0_VCCIO	1
PP1V05_SO_VCCIO	1
WS_KBDONOFF_L	1
SMC_KBC_MDE	1
5V_EN	1
PP1V8_OSCAR	1
EPD_IG_BKL_ON	1
PP1V5_S0_R	1
PP5VRT_S0	1
PPBUS_G3H_CPU_ISNS	1
EG_BKLT	1
PP3V3_GPU_VDD33	1
GPU_GPIO_4	1
PM_SUS_PWR_ACK	1
PP3V3_S3_P3V3S3FET	1
PPVRTC_GEH	1
PP3V3RTC_G3H	1
BKLT_PLT_RSTL	1
R5208_RF	1
SYS_ONEWIRE_BILAT	1
PP3V3_S5_PCH_PWRGD	1
AUD_CONNJ1_USGND_DET	1
MXM_PGOOD	1
PCHCORE_REG_PGOOD	1
PPHVS0SW_LCDBKLT	1
MAX98300_R_P	1
MAX98300_R_N	1
1722_A	1
LCS_BKLT_PWM_R	1
EDP_IG_BKL_PWM	1
VR_PHASE2	1
PPBUS_G3_HOT	1
P3V3_LCDVDD_SW_F	1
BKL_ENL	1
PP3V3_S3_TPAD	1
SUPPORTED_FLASH_CHIPS	1
PP1V5S0_EN	1
SMC_MANUAL_RST	1
PP5V_S3_RIO	1
PP5V_S3RSO_ALCAM	1
PP5V_S3_ALSCAM	1
PPCPU_S0VCORE	1
PP1V05_GPU_FB	1
1V05_S0_LDO_EN	1
PP3V42G3H_SW	1
PP3V42G3H_FB	1
PP3V42G3H_BOOST	1
SPL_S5	1
CPU_THEMTRIP_3V3	1
P3V42G3H_REF3	1
RX_MAX_LE	1
TX_MAX_LE	1
ST_MAX_LE	1
CHGR_CIN	1
SMC_LED	1
CHAR_ACOK	1	When CHGR_ACIN & CHGR_DCIN are present, CHGR_ACOK goes high so that the onewire circuit knows it can allow the charger to speak to the SMC.
SMH_BC_ACOK	1
SD_CD_L	1
OFF_SMC	1
PPVMEMIO_S0_CPU	1
CPU_VR_ON	1
SEC_BC_ACOK	1
P5VSUS_S5	1
PP4V4W_G3H	1
CHRGR_CELL	1
PP1V5_S3_MEM_A	1
SMBUS_MCP_0_DATA	1
CHGR_CSI_R_N	1
ALL_GPU_GOOD	1
PP3V42_G3H_CSPWRGD	1
IMG_20160212_160608325_HDR	1
CHGR_BOOT_R	1
CHGR_CSO	1
POWER_ON	1
PP1V05_S0_PCJ_VCCADPLL	1
VIN_1	1
PCI_E	1
PP18V_DCIN_CONNECTOR	1
YTD5BJ8_22I	1
LKE_OXOZXKU	1
PP3V3_SO_FET	1
SPI_BCM2835	1
PP18V_DCIN_FUSE	1
P5SUS_SS	1
MCP_PWRG	1
PP18V5_S5_FB	1
PP3V2_LCDVDD_SW_F	1
PP0V75_S0_DDRVITT	1
BKL_ISNS	1
MIPI_AP_TO_LCM_DATA	1
PPCPUVTT_S0_REG	1
PVCORE_S0_CPU_REG	1
DELETE_THIS	1
USB_HUB_SOFT_RESET_L	1
PCH_USB_RBIAS	1
Z2_CS_L	1
Z2_MOSI	1
SUS_PGOOD_MR_L	1
CHARGE_BGATE	1
IMG_3140	1
PP5V_SUS_PCH	1
3VDX_SSD	1
R7020_R7022	1
PPBUS_SW_LCD_BKLT_PWR	1
P5VLTS3_EN	1
PP5VLTS3_EN	1
TBT_EN_CIO_PWR	1
PP3V3S5_ENTRIP	1
S4_X239	1
S4_TPAD	1
IMAGE_888	1
3V3S5_VBST	1
SYS_ONE_WIRE	1
KERNEL_PANIC	1
P5_3V3_SUS_EN	1
DSW_PWRDGD	1
PPVCORE_S0_GXF	1
PPVOUT_LCD	1
SMB_A	1
SMB_B	1
TP_USB_5N	1
PP3V_SO	1
CHGT_BGATE	1
SSD_OOBD2R_L	1
1V_KXS0CWXU	1
YBG_HF3OBSK	1
PP_GPU_SRAM	1
BKLT_EN_R_JERRY	1
SPL_MLB_CLK	1
PPV_S0_CPU	1
PSR_EN	1
P5V_S5_LDO	1
SMC_AC_OK	1
SPI_C50_L	1
PPBUS_SW_BLK	1
SPI_ALT_MOSI	1
PP5_S3_REG	1
P5VP3V3_VREG	1
SG_PWRGD	1
P5VS3_COMP1	1
P5VS3_VFB1	1
P5VS3_CSN1	1
P5VS3_CSP2	1
P3V3S3_PGOOD	1
P5VS3_DRVL	1
P5V_S5EN	1
CPUVR_FB2	1
THANK_U	1
PP5V_S0_VMON	1
PPUS_S5_HS_OTHER_ISNS	1
PPVIN_S5_3V3S5	1
TBTBST_SNS1	1
TBTBST_SNS	1
EFI_DONE	1
TB_STAT	1
VCCSAS0_DRVL	1
VCCSAS0_DRH	1
PM_THRMTRIP_L	1
PPV3V3_S3	1
PPVOUT_S0_LCDBKLT_EN_L	1
LCD_BKTL_EN	1
SYS_DET	1
POWER_GATE_ENABLE	1
TM_TEMP_BELOW_MIN	1
CPU_ISNS	1
LCDBKL_FB	1
LVDS_IG_A_DATA	1
PPDCIN_G3H_INRUSH_FET	1
TPAD_ACTUATOR_EN_L	1
IC2_IOXP_SCL	1
TPAD_SPI_CLK_R	1
TPAD_ACTUATOR_THRMTRIP_L	1
GND_ACTUATOR	1
PPVIN_S4	1
PCH_CLK32	1
P18V5S5_FB	1
P18V5S5_SW	1
CAM_SENSOR_WAKE	1
CSO_P	1
SAM_7543	1
SAM_7541	1
SAM_7540	1
SAM_7534	1
USB_EXTB	1
3V3_OUT	1
SLC_BCACOK	1
PM_OCH_PWROK	1
GPU_SEL	1
SMC_GFX_OVERTEMP_R_L	1
PSOC_VBUS_EN	1
PPVOUT_S0_LCD	1
SLP_LAN	1
USB_LT1_N	1
PD_CS4208_GPIO1	1
PPUBUS_G3H	1
IMG_6410	1
P5VS4_EN_D	1
SMC_BS_ACOK	1
PPBUS_S0_LCDBKLT1	1
SYS_CLK	1
PPVBAT_G3_SYSCLK	1
SMBUS_BATT	1
LCM_RESET	1
OVP_EN_L	1
PPVCOMP_SO_CPU	1
LCD_F	1
EXTA_OC_L	1
SW_PCH_HSIO	1
PPVCCAS_S0_CPU	1
CPIIMVP_BOOT1_RC	1
IMG_3504	1
IMG_3519	1
PPBUS_SO_LCDBKLT_PWR	1
PP_VCORE	1
SLP_L	1
VR_EN	1
IMG_6756	1
S0_MAINS	1
CPUIMVP_FB	1
CPUIMVP_FBA	1
LVDS_CONN_B_CLK_F_N	1
SAM_7536	1
LCD_IG_POWER_EN	1
PP1V35_S3RS0	1
SMC_CPUPKG_VSENSE	1
PM_1V5_PGD_L	1
PP1V35_S3RS0_CPU_DDR	1
IMVP_TON	1
PPGUB_G3H	1
KBD_ONOFF_L	1
PP0V75_S0_MEM_VTT_A	1
P1V05S0_VTT	1
P1V05S0_VTTREF	1
PP1V05_S0_VREF	1
PP1V05_S0_VBST	1
EDP_BKTL_EN	1
PP12V_G3H_ACDC	1
PP3V3_S0_T29	1
PP1V05_S0_T29	1
PVIN_G3H_P3V42G3H	1
CPUTHMSNS_DUR_SEL	1
PM_LSP_S4_L	1
SMCBC_OK	1
PPVDDC1_SO_ISENSE	1
BUF_VAL	1
IC_VAL	1
CHRGR_DCIN	1
IMG_20170829_232431	1
P3V4_S0_SS	1
INSN_HS_OTHER_P	1
PCB_CLK24K_XTALOUT	1
PP3V42_G3HOT	1
SSD_RESET_CON_L	1
PCH_CLK100M_SATA_N	1
VCOMP_R	1
VNEG_R	1
CCCSAS0_RTN	1
VCCSAS0_DRVH	1
PP5V_S3_USB_B_ILIM	1
PPMCPCORE_S0	1
PP1V8R1V5_S0	1
PP1V5_EXP_S0	1
PPBUS_FW_FWBOOST	1
PP10V_FW	1
SMS_ONOFF_L	1
PP5V_3S	1
PP5VIN_S5_HS_COMPUTING	1
PPVIN_S5_HS_OTHER	1
P1V8SO_PGOOD	1
P3V3S5_REG_EN	1
PP3V3_S5_ENTRIP	1
PM_PWRBTN_1	1
CAM_DEBUG_RESET_L	1
P5V_S4_EN	1
LVDS_EG_DDC	1
IMG_20171001_175119	1
IMG_20171001_173420	1
IMG_20171001_174305	1
IMG_20171001_225934	1
SMC_5_G3_SCL	1
SMC_5_G3	1
PP5V_S4_EN_D	1
PP3V3_EN	1
LCDBKLT_ISNS	1
SMBUS_SMC_5_G3	1
CPU_PROCHOT_R_L	1
SMC_FAN_RT_PWM	1
CHGR_LDO	1
SMC_ADPATER_EN	1
NC_LVDS_EG_A_DATA_N	1
ENABLE_2G	1
PROFILE_2G	1
ENABLE_5G	1
PROFILE_5G	1
GPU_FBVDDQ_SENSE_N	1
MEM_VTT_EN	1
PP3V42_G2H	1
S5_HS_COM	1
S5_HS_OTH	1
PVCC_SO_CPU	1
PP3V3_S0_SW_SD_PWR	1
PP5V_S0_ALT_AUD_LDO_EN	1
PPVOUT_S0_LCKBKLT	1
PP3V3S5_EN_L	1
PP1V5_S0_AUD_DIG	1
PW_PWR_EN	1
XDP_DB2_PCH_GPIO10_AP_PWR_EN	1
NAME_OF_USB	1
NAME_OF_INTERNAL_SSD	1
LCD_HDP_CONN	1
PPDDRVTT_S0_DDR_LDO	1
1V5CPU_EN	1
SPU_CS0_R_L	1
PP3V3_S4_EN	1
LVDS_IG_A_DATA_N	1
PCIE_TBT	1
HS_OTHER_IOUT	1
1V05_TBT	1
PP3VS_S5	1
PP5V_S3RTUSB	1
PPDC_G3H_INRUSH	1
MEM_A_SA	1
S20171205_0001	1
S20171205_0002	1
GPU_REG	1
PM_EN_FET_P3V3_S4	1
PP5V_S4_EXTA_ILIM	1
PM_SYSRST	1
ONE_WIRE	1
PM_DSW_PWG	1
PPVIN_S5_HS_COMP	1
SYS_CONNECT	1
COMPUTING_ISNS	1
IMG_8661	1
SMC_BIL_BUTTON	1
AUD_TIPDET	1
PPVRCT_G3_OUT	1
PPVIN_S5_COMPUTING_ISNS	1
T29_PWR_EN	1
1441_1	1
SMBUS_BATT_CSL	1
BATT_SCL	1
PP5V1_S4SW_CC2	1
S_GATE	1
A_GATE	1
R_A	1
PEG_CLKREQ_L	1
SMC_BCAC_OK	1
PPCHRG_DCIN	1
3V3S5_EN_R	1
PP3V3_S5_LPCPLUS	1
PP3V42_G3H_BATT	1
PP3V_S3_LDO	1
PP3V_S5_REG	1
PPVCORE_SO	1
PP3V3_S0_VIDEO	1
U_QPOET_RF	1
PPDCIN_S5_VSENSE	1
SMC_FAN_O_CTL	1
PPBYS_G3H	1
SATA_HDD_R2D_N	1
SATA_HDD_R2D_P	1
SATA_HDD_D2R_C_P	1
SATA_HDD_D2R_C_N	1
PM_PWRTBN_L	1
PP5VXX_EN	1
PP3_V3S0SW_LCD_UF	1
PPMCPDDR_ISNS	1
IPPVCORE_S0_CPU	1
PP3V3GPU_SS	1
S4_PWD_EN	1
P5V5_S4	1
DP_EXTB_MUX_EN	1
DP_EXTA_MUX_EN	1
PPBAT_G3H	1
PP5V_S0_MCPREG_VCC	1
RT_S0_BOOT	1
PP5V_RT_LGATE	1
PP5V_RT_PHASE	1
PP5V_RT_S0_UGATE	1
LCD_PWR_5V_RC	1
PPBUS_S5_VS	1
PPVBAT_G3H_HGR_REG	1
PPVCORE_GFX	1
MCPCORES0_PGOOD	1
MCPPLLLDO_PGOOD	1
PPBAT_G3H_CONN	1
PPVBAT_G30_CONN	1
SM_BUS_SMC_G3_SDA	1
SM_BUS_SMC_G3_SCL	1
SYS_NEWIRE	1
LCDBKL_DISABLE	1
S3_R_L	1
TO5V_S0	1
PPBUS_CPU_IMVP	1
PP1V05_S0_MCP_PEX_AVDD	1
PP1V05_S0_MCP_SATA_AVDD	1
SATA_ODD_R2D_C_N	1
HS_S5_OTHER	1
PPVRTV_G3H	1
ALL_EG_PGOOD	1
CPU_VCORE_EN	1
PPVINVIN_S5_HS	1
CLK_25_T29	1
PPBUSG3_HOT	1
PP3V3_34	1
PP_AUDIO_CHS	1
PPDCIN_S5_3V42G3H	1
IMG_2451	1
CPUIMVP_ISUM	1
ALL_SYS_PWR_GD	1	This is a typo of ALL_SYS_PWRGD. When you see ALL_SYS_PWR_GD, assume they meant to type ALL_SYS_PWRGD	ALL_SYS_PWRGD
GPIO_1	1
GPIO_2	1
GND_CHGR_AGND	1
TIPDET_1	1
3V3SUS_EN	1
PPMAIN_IO_CPU	1
S4_PWN_EN	1
MACX_SWAPON	1
TP_UPC_XA_DBG_UART_TX	1
PP_BUS_S5	1
PEPEBUS_G3HOT	1
SMC_2_S3_SDA	1
SMC_2_S3_SCL	1
GND_CHASSIS_AUDIO	1
MIC_LO_CONN_F	1
PPVRTC_GR3	1
CLK32_RTC	1
C3221_RF	1
PP3V42_G3H_SW	1
SMC_FAN_1_CTL	1
5_S5	1
3_S3	1
LCD_BCKLT_EN	1
LCD_BCKLT_EN_L	1
PPVCCSA_SO_CPU	1
PWR_GOODS	1
PP3V3_S0_MON	1
PP3V3_SO_MON	1
ALL_SYS_PWR	1	This is a typo of ALL_SYS_PWRGD. When you see ALL_SYS_PWR, assume they meant to type ALL_SYS_PWRGD	ALL_SYS_PWRGD
ALL_SYS_PWD	1	This is a typo of ALL_SYS_PWRGD. When you see ALL_SYS_PWD, assume they meant to type ALL_SYS_PWRGD	ALL_SYS_PWRGD
PP1V53_S3	1
PPVTTRRD3_S3	1
CPU_VCORE_SO_CPU	1
P5VS3_ENABLE	1
PP20V_XA	1
PP_VRTC_G3H	1
P5V3V3_VREF2	1
P5VS4_VSW	1
PPVBAT_G3HOT_CHRG_REG	1
14_20	1
PPVIN_S0_DDRREG_LDO	1
ADAPTOR_SENSE	1	This is a typo of ADAPTER_SENSE. When you see ADAPTOR_SENSE, assume they meant to type ADAPTER_SENSE	ADAPTER_SENSE
PMAP_PV_REMOVE	1
PMAP_INTERNAL	1
CPUVSENSE_IN	1
PP3V3_5	1
PCH_CLK24M_XTALOUT	1
PP3V3_S5_TBT_X	1
PPV_BATT_G3H	1
ADDAPTER_SENSE	1	This is a typo of ADAPTER_SENSE. When you see ADDAPTER_SENSE, assume they meant to type ADAPTER_SENSE	ADAPTER_SENSE
PPVIN_PP3V42_G3H	1
PPBUS_GG3H	1
75V_S3	1
PPV5_S4RS3	1
EL_CAPITAN	1
HDA_SYNC_R	1
HDA_RST_R_L	1
HPAMO_REF	1
PPBUS_S5_HS_COMP_ISNS	1
BATT_SWI	1
DCIN_VSENSE_EN	1
PP_CPU	1
TBT_PCIE_RESET_L	1
CAM_CLKREQ_L	1
SMC_B_ACOK	1
PCH_SATAPHY_PC	1
PPBUS_S0_CPU	1
FULL_FUCKING_STOP	1
PPVIN_SOSW_LCDBKLT_R	1
CPUIMVP_UGATE	1
PPIV05_SO	1
CPUVCCIO_SO_EN	1
DEV_0FD5	1
EP3V3GPU_EN	1
CPU_VR_FCCM	1
S0_BKLT	1
OTHER_ISNS	1
SV3_S5	1
5V_S3_HH	1
HS_COMPUTING_ISNS	1
P3VS3_EN	1
PPBUS_SW_LCDBKLT	1
PPBUS_S5_S_OTHER_ISNS	1
PPVBATT_G3H_CONN	1
PPVOUT_BKLT_FB2	1
PCH_INVTRMEN	1
PCH_SRT	1
PCH_INT	1
PCH_INV	1
PP3V4_3GH	1
CPUIMVP_IMAXB	1
PP3V42_G3H_SMC_SPV	1
PP3V3_S5_AREF_SMC	1
IC2_BKLT_SCL	1
I2C_BKLT_ICL	1
PANEL_P5V_EN_D	1
MESON_DRM_DOC	1
PP5V_S0_SW_LCD	1
PP3V3_S0_SW_LCD	1
MC_ADAPTER_EN	1
CPUIMVP_UGATE1_R	1
CPU_VCC_VALSENS_N	1
CPU_AXG_VALSENS_N	1
CPU_VALSENS_P	1
SUBC_VBUS	1
P5VP3V3_VREF	1
PP3V3S0SW_LCD_UF	1
PCH_CLK_RTCX1	1
SD_D	1
SMC_ON_L	1
BASE_18	1
PP1V35_S3RS0_CPUDRR	1
PPVOUT_S0_LCDBKLT_SW	1
PPVIN_S5_CPU_IMVP_ISNS_R	1
PM_SLP_S3_L_R	1
P1V05S5_EN	1
P1V05S5_ISEN	1
PP1V2_S5_SMC_VVDC	1
PM_DSW_DWRGD	1
PPBUS_S5_HS_OTHER3V	1
PP3_V3_S4SW_SNS	1
PP5_V5_S3	1
TSC_DEADLINE	1
IRQ_STAT	1
PP1V1_S0SW_SSD	1
PP1V2_S0SW_SSD_HOT	1
PP1V2_S0SW_SSD_COLD	1
PP2V5_S0SW_SSD	1
PP3V3_S0SW_S1X	1
DSC_0788	1
PP_AUDIO_CH	1
PPDCIN_S5_CHGR_ISOL	1
PPVIN_S5_HS_COMPUTER_ISNS	1
PPVIN_S5_H3_OTHER_ISNS	1
PP1V5_S0SZ_AUDIO_ADH	1
SYSTEM_ONEWIRE	1
VMON_Q1_BASE0	1
S0_PGD_C	1
CHGR_CSI	1
CHR_CSO	1
P5VS0_PHASE	1
PP3V3_S0_HDD	1
IMG_20181006_114523	1
MACH_KERNEL	1
IMAGE_2001	1
IMG_20181009_173408	1
PP1V05_TBTIO	1
TBTPOCRST_MR_L	1
PPP5V_S4RS3	1
SPI_MLB_IO0_MOS1	1
SPI_MLB_IO1_MOS0	1
50_0_ANT	1
50_1_ANT	1
50_2_ANT	1
CPUCORE_ISUMN	1
PPBUS_HSO	1
PP3V42_G	1
PM_SLP_SUB_L	1
PCH_DSWEMEN	1
PP3V42_G4H	1
PPVIN_S0_GFXIMPVP	1
PP5V3_S3	1
SMC_ADAPTER_AN	1
PP3V3_S5_RTC_D	1
PPVIN_S3_DDRREG	1
PPVIN_GPU_GPUVCORE	1
PPVIN_S0GPU_P1V8P1V1	1
PP3V3_S0_PWRCTL	1
ALL_GFX_PGOOD_R	1
PPV3V3_LCDVDD_SW_F	1
SUS_SLP	1
P5VS4_S3	1
PP1V5_S3_CPU_VCCD	1
P1V8S0_PGGOD	1
PM_SLP_S3_R	1
SMS_PWRBTN_L	1
SMC_DELAYED_PWRG	1
SLP_SX	1
US_G3H_TPAD_F	1
PM_PCH_PWRK	1
PANEL_3V3_EN	1
P5V_EN	1
SMC_PECI_L_R	1
DIODE_MOD	1
S4_PGOOD_CT	1
PPV3_SUS	1
DA_MUFFINMAN	1
PPBUS_3H	1
SPKRCONN_L	1
R_ID	1
P3V3_SUS_FET_R	1
P5VS5_FET_RAMP	1
PP5V_5_CUMULUS	1
VCC_GFX_CORE	1
PWR_GOOD	1
PP20V_USBC_TA_VBUS_CONN	1
PPDCIN_GH	1
FBVDD_ALTVO	1
IMG_0584	1
PP5V_S4_P5VS0FET	1
PP5V_5	1
RF_ANTENNA1	1
PPDCIN_E85_SS_DIV	1
SSD_CLK_REQ	1
SMC_ADAPTER_L	1
LCD_IGPWR	1
BIOS_IC	1
PPV_OUT_S0_LCDBKLT	1
SMBUS_BAT_SCL	1
SMBUS_BAT_SDA	1
SMC_OTHER3V3_HI_ISENSE	1
SMC_PCH_ISENSE	1
SMC_DDR_ISENSE	1
SMC_PP3V3S0_ISENSE	1
SMC_PP5VS0_ISENSE	1
SMC_DDR1V8_ISENSE	1
SMC_TBT_ISENSE	1
SMC_LCDPANEL_ISENSE	1
ISNS_CPUHIGAIN_P	1
ISNS_CPUHIGAIN_N	1
TBTTHMSNS_THM_L	1
TBTTHMSNS_ALERT_L	1
CPUTHMSNS_THM_L	1
RAM_MODULES	1
AP_DEV_WAKE	1
BT_WAKE_L	1
PPVCOUT_S0_LCDBKLT	1
LCD_BKLIT_EN_L	1
SMC_TXXXXX	1
PP3V2_S5	1
PM_PCH_PWRO	1
PM_PWRBTL_L	1
SMC_RESER_L	1
PPVPTC_G3H	1
PPBUS_S5_HS_COMUTING_ISNS	1
XDP_PCH_S5_PWRGD	1
SMC_BC_ACOKS	1
IMG_0469	1
IMG_0474	1
DUAL_IO	1
PM_DSW_PWRGN	1
CPUIMVP_PWRGOOD	1
PM_S0_PWRGOOD	1
PM_SLP_SVS_L	1
DM_RSMRST_L	1
IMAGE_1210	1
PP5V1_S4W	1
PCH_RSMRST_L	1
G3H_SW	1
PPCPU_VCC_S0	1
CPU_PHASE	1
USB_PWN_EN	1
PM_SLP_S4_BTMUX_L	1
PPVOUT_S0_BLT	1
PP5S_S4	1
PM_EN_USB_PWR	1
SMC_PM_G3_EN	1
PUT_RESET_L	1
SYSPWROK_R	1
PCH_CLK24M_XTALOUT_R	1
PCH_CLK34M_XTALIN	1
BKLT_BOOST_1	1
BKLT_BOOST_2	1
LVD_BKL_PWM_RC	1
PM_DSW_PGOOD	1
PP5V1_CHGR	1
CHG_CSI_N	1	This is a typo of CHGR_CSI_N. When you see CHG_CSI_N, assume they meant to type CHGR_CSI_N	CHGR_CSI_N
CSI_N	1
3_G3H	1
18VO_MESA_SW	1
PP3V3_S3_MEMRESET	1
P5VSO_EN_L	1
P5VSO_EN	1
CHG_AMON	1	This is a typo of CHGR_AMON. When you see CHG_AMON, assume they meant to type CHGR_AMON	CHGR_AMON
CHG_BMON	1	This is a typo of CHGR_BMON. When you see CHG_BMON, assume they meant to type CHGR_BMON	CHGR_BMON
BACKLIGHT_EN	1	This signal enables backlight. Anytime you see a signal ending with “_EN” , that means this signal being present/high enables what it is referring to. This signal says “BACKLIGHT” before “_EN”, so it is safe to assume this signal enables backlight when present.
TP_NC_UDP_XA_SWD_CLK	1
TSP_USP_XB_SWD_CLK	1
BSA_SCL	1
BSA_SDA	1
DCINVSENS_EN	1
PP075_S3_MEM	1
PM_EN_LDO_DDRVTT_S0	1
PM_SPL_S3_L	1
PPVBAT_G3H_CGHR_REG	1
PPBU_G3H	1
PPV_SUS	1
PP5V_SUS_PCH_V5REFSUS	1
UPC_XA_UART_RX	1
SMC_CBC_ON	1
OE_12M	1
CAM_SENSOR_WAKE_L	1
PPDCIN_ISOL	1
PPDIN_S5_CHGR	1
GHGR_ACIN	1
P18V5_DCIN_CONN	1
NO_TEST	1
MEM_B_CLK	1
PECI_GPU	1
PP0V75_S3_MEM_VR	1
PPBUS_5V	1
GND_IMPV6_SGND	1
FW_SS	1
PPVBAT_G3H_CHARGER	1
PPVBAT_CONNECT	1
PP20V_USBC_TB	1
DP_INT_ML_C	1
P3V3_S0_FET	1
PPVIN_S5_HS_COMP_ISNS	1
PPVIN_S5_HS_OTHER3V_ISNS	1
S4_PER_EN	1
SMC_GT_ISENSE	1
SMC_GT_VSENSE	1
SMC_SA_IMON_ISENSE	1
SNC_3V3S5_ISENSE	1
SMC_3V3SSD_ISENSE	1
SMC_3V3WLS_ISENSE	1
SMC_3V3LCD_ISENSE	1
PP_DCIN_CHGR	1
TBT_DIV_L	1
15V_T29	1
REG_IN	1
AUD_GPO_3	1
V_CORE	1
PT_RESET_L	1
ALL_SYS_POWRGD	1	This is a typo of ALL_SYS_PWRGD. When you see ALL_SYS_POWRGD, assume they meant to type ALL_SYS_PWRGD	ALL_SYS_PWRGD
ENET_SR_LX	1
VCORE_S0_AXG	1
PP1V5_S3_P1V5S3RS0	1
SMC_MPM_OK	1
42_G3H	1
PP3V3_S0_ISNS	1
LCD_BKL_ON	1
LCD_PWM	1
PPGUS_G3H	1
PP3V3_R3V0AON	1
BLC_VOUT1	1
BKL_ISENX	1
BLK_ISENSE	1
SMC_CPU_VSENSEOUT	1
OS_SPECIFIC	1
SERVICE_LAYERS	1
VERBOSE_1	1
VERBOSE_2	1
SINGLE_USER_2	1
RST_BUF_L	1
XDP_JTAG_CPU_ISOL_L	1
PP_3V42_G3A	1
SMC_S4_WAKE_SRC_EN	1
PPVCC_MAIN	1
PP3V3_S2R	1
PP3V3_EXT_SW	1
TPA508SMC_DEV_SUPPLY_L	1
SMC_0NOFF	1
CPUVR_IN	1
VR_HOT_L	1
PPDCIN_WORKS	1
DP_TBTSNK_ML	1
NC_BDV_BKL_PWM	1
PP1V_S5	1
SSD_PCI_SEL_L	1
PPVRTC_GH	1
SMCBUS_SMC1_S0_SDA	1
SMCBUS_SMC1_S0_SCL	1
PPVTRC_G3H	1
MLB_BAFFIN2	1
PM_SLPSX_L	1
PPBUS_S5_COMPUTING	1
3V_5S	1
REG_PHASE_P5VS4	1
PP3V3_G3H_SMC	1
PVCORE_GPU	1
SMC_GPU_CORE_ISENSE	1
PP3V_SUS	1
XV_S3	1
XV_S0	1
HS_COMP	1
HS_OTHER	1
PM_RSMSRT_L	1
P3V3_S5RS3RS0_SYSCLKGEN	1
MEM_B_CLK_N	1
GPU_ENABLE	1
REG_PHASE_P1V05S0_L	1
REG_PHASE_CPUVCC_1	1
REG_P1V2_S3_PGOOD	1
PP3V3_S4_PWRCTL	1
PM_EN_FET_P3V3_S0_R	1
PM_PGOOD_REG_P1V05_S0	1
REG_P1V05S0_PGOOD	1
PPVIN_S0SW_LCDBKLFET	1
PPP3V42_G3H	1
PP5V_S0_VCCSA	1
IG_LCD_PWR_EN	1
SM_LID	1
CHGR_UGATECHGR_UGATE	1
PCH_CLK_32K_RTCX1	1
PM_SLO_S4_L	1
PPVRET_G3H	1
PP20V_USBC_XA_VBIS	1
PPVIN_S5_SMCVREF	1
PCH_SRTRST_L	1
GPUFB_LL	1
PPBUS_G3H_P5VS4	1
PP3BUS_G3H	1
BLK_ISEN	1
SYS_CLK_25M	1
SPKRAMP_INR_N	1
SPKRAMP_INR_P	1
PP1V2_CPU_DDR	1
PPDDR3_S3_REG	1
PPVTT_DDR_S3	1
SMC_RST_TPAD_L	1
PP3V3_G3H_SMC_VDDA	1
SMC_ACDC_ID	1
PP5V_S4_EXT	1
SYSCLK_CLK32_PCH	1
UPC_LDO	1
SMC_PWRBTN_L	1
3V3_G3H_SMC_VDD	1
PP3V3_S0_MCP_PLL_HVDD	1
PP1V05_S0_MCP_PLL_PEXSATA	1
CLK_EN	1
PP3V3S_5	1
PP3V3_G3H_DFR	1
1V05_S0SW	1
PP3V3_S0_CPU	1
1V8_GPU	1
REG_PHASE_1V8GPU	1
REG_VOS_P1V8GPU	1
REG_FB_P1V8GPU	1
AGND_P1V8GPU	1
P3V3GPU_RAMP	1
P3V3_GPU_EN	1
REGVOS_P1V8GPU	1
SMBUS_SMC_5	1
PP5V_S	1
SMC_PBUS	1
P1V2S5SW_HSMUX_EN_R	1
CPU_PRWGOOD	1
SMV_LID	1
3V_3S5	1
PP_3V3	1
PP_4V5	1
PP1V05SO_LL	1
PP5V_S3_RTUSB_A_ILIM	1
USB_PWRT_EN	1
SM_SLP_S4_P	1
SOMC_ONOFF_L	1
PP1V5_S0_RIO	1
PP1V05_PCHVCCIO_S0	1
TP_GPU_PGOOD2	1
V3_S5	1
LCDBLKT_FUSED	1
SYS_DET_3_4	1
SMC_RESEL_L	1
PPBUS_LIO	1
PPVDDQ_S0	1
PPVDDQ_S0_CPU	1
LPCPLUS_RESET_L	1
PPBUS_GH	1
E8_CC2	1
SMC_BK_ACOK	1
USB3_EXTRA_R2D_P	1
USB3_EXTRA_R2D_N	1
USB3_EXTRA_R2D_C_P	1
USB3_EXTRA_R2D_C_N	1
USB3_EXRTA_D2R_P	1
USB3_EXRTA_D2R_N	1
PP5V_S3_LTUSB_A_F	1
TEXT_TABLE	1
LCD_PDR_EN	1
PP5V_S3_RTUSB_A_F	1
PP3V3_UPC_XA_SX	1
PP3V3_UPC_XB_SX	1
XB_D2R_CONN_N	1
CHGR_PHASE_MID	1
CPU_0_DIODE	1
CPU_0_PROXIMITY	1
ENCLOSURE_BASE_0	1
ENCLOSURE_BASE_1	1
ENCLOSURE_BASE_2	1
GPU_0_DIODE	1
GPU_0_PROXIMITY	1
HEATSINK_1	1
HEATSINK_2	1
MISC_PROXIMITY	1
PALM_REST	1
E85_LS_N	1
SM_ONOFF_L	1
LED_RETURN_X	1
3V3_SOSW_LCD	1
5V_SOSW_LCD	1
AUD_J1_SLEEVEDET	1
AUD_J1_TIPDET	1
TP_PSOC_SCL	1
TP_PSOC_SDA	1
PM_SYSRST_LIS	1
V42_G3H	1
PM_BATTLOW_L	1
SMC_REESET_L	1
PP3VRTC_G3H	1
PP20V_USBC_XA_BUS	1
PP20V_USBC_XB_BUS	1
IMAGE_2785	1
SMC_MEM_ISENSE	1
PPVCC_CPU_PHX	1
PP1V_S0	1
SMBUS_GPUTHMSNS_SDA	1
SMBUS_GPUTHMSNS_SCL	1
CHRGR_DCIN_D_R	1
PP5V_MAIN_VCCSA	1
PP45V_S5	1
U6903_10	1
U6903_2	1
PPV3V3_G3H	1
CSI_P	1
PPVBAT_G3H_CHR_R	1
PPBUS_G3H_DCINRUSH	1
XVS4_EN	1
DP_INT_EG	1
PP1V8_S0GPU	1
PM_DSG_PWRGD	1
CHRG_VFRQ	1
CHRG_ICONP	1
CHRG_CELL	1
CHRG_VCOMP	1
CHRG_VNEG	1
SMBUSS_SMC_BSA_SDA	1
CHRG_RST_L	1
CHRG_CSO_N	1
CHRG_CSO_P	1
CHRG_LGATE	1
CHRG_UGATE	1
CHRG_BOOT	1
CHRG_SGATE	1
CHRG_CSI_N	1
CHRG_CSI_P	1
5V1_CHRG_VDD	1
PPV1V5_S3	1
3V3_LDO	1
PWR_B	1
VREF_AMP_TL	1
PCH_DSWCRMEN	1
PP3V3_G3G	1
PPVCORE_S0_REG	1
VDDP_1	1
CHGR_AMOR	1
CHGR_BMOR	1
ALL_SYS_PWGRD	1	This is a typo of ALL_SYS_PWRGD. When you see ALL_SYS_PWGRD, assume they meant to type ALL_SYS_PWRGD	ALL_SYS_PWRGD
PM_SLP_S3_BUFF_L	1
PP3V3_SUS_L	1
DPMUX_UC_RESET_L	1
DPMUX_LRESET_L	1
PP5V_S3S	1
PP1V2_S0_SD_AVDD12	1
PP1V2_S0_SD_VUHS1	1
DFRDRV_I2C_SDA	1
DFRDRV_I2C_SCL	1
DFR_TOUCH_ROM_I2C_SDA	1
DFR_TOUCH_ROM_I2C_SCL	1
PM_PGOOD_FET_P12V_S5	1
P1V0_S3_PWRGD	1
CPUVCC_S0_PWRGD	1
VCCIO_S0_PWRGD	1
GFX_OK_L	1
PP5V_S0_AUDIO_AMP_R	1
P3V42_REF3	1
GND_FAN	1
PP3V3_S0SW_TBT_T_SNS	1
VSS_SENSE	1
DFR_TOUCH_SPI_MISO	1
DFR_TOUCH_SPI_MISO_R	1
IMVP6_IMON	1
UPC_XB_SS	1
BKLT_PLT_RST	1
PP3V3R1V8_SO_MCP_IFP_VDD	1
SMS_LID	1
PP1V8_SLP2SR	1
BCN_TECHS	1
MIPI_DATA_CONN	1
PIN_21_U9701	1
PP1V8_GPU_FET	1
PP3V3_S0_GMU_R	1
DPBUS_S5_HS_COMPUTING_ISNS	1
PP1V8_SO_AUDIO	1
P1V5S0SW_AUDIO_EN	1
CPUVR_GOOD	1
DP_INT_ML	1
PM_EN_PP3V3_G3H	1
GFXIMVP6_AF_EN	1
BKLT_PWJ	1
PM_PAWRBTN_L	1
DP_INT_AUX	1
PPV5_S3_LTUSB_A_ILIM	1
P5VS3_TG	1
P1V05S0_VBST	1
P1V05_S0	1
P1V05S0_VVTREF	1
SSD_P3V3S0_EN	1
P3V3_S5_VFB2	1
P3V3_S5_COMP2_R	1
P3V3_S5_VBST_R	1
P5V_S4S3_FUNC	1
P5V_S4RS3_COMP1	1
P5V_S4S3_VFB1	1
P3V3_S5_RF	1
P5V_S4S3_DRVH	1
PP3V3_S4_TPA	1
PP5VP3V3_VREF2	1
PM_SLP_BUF_L	1
PPVBAT_G3H_CHRGR_REG	1
ALL_SYS_27	1
PPCPUDDR_ISNS	1
CPU_VTTSENSE	1
CPU_VTTSENSE_N	1
CPU_VTTSENSE_P	1
PP1V8_S0_PCH_VCCHDA	1
LCD_POWER_EN	1
TBTAPWRSW_ISET_S3_R	1
P5VS4RS3_EN_RC	1
P5VS4RS3_EN_D	1
TBTAPWRSW_ISET_S0	1
ISNS_P3V3S0_VSENSE	1
ISNS_HS_OTHER_P	1
P1V8S3_SW	1
P3PV3S5_EN	1
PP3V3_SUS0	1
PP5V_S0_BLK	1
CHECKBKL_EN	1
PP0V6_S3_MEM_VREFD0_A	1
PP0V6_S3_MEM_VREFD0_B	1
PM_EM_PVXS5	1
P3V3_S4_SOC_PMU	1
PP3V0_MESSA	1
P5VS4_PHASE	1
L83_VP	1
PPVC_S0_CPU	1
S3_ENET_INTR	1
PP1V2_S3_ENET_INTREG	1
PP1V05_S0_PCH_VCCSADPLL	1
ISNS_HS_COMPUTING	1
SATA_SSDRHDD_RC_N	1
SATA_SSDRHDD_D2R_RC_N	1
SATA_HDD_D2R_P	1
SATA_SSDRHDD_R2D_RC_P	1
SATA_SSDRHDD_D2R_RC_P	1
NC_USB2_08P	1
IMG_1146	1
PMSAFE_DEBUG	1
DP_HPD_INT	1
PP12V_S0_LCD	1
3V3_S0_VIDEO	1
LCD_PANEL_PWR	1
CAM_UARTCTS	1
PWR_BTN_L	1
V_S5_REG	1
S4_REG	1
CPUIMVP_VSWG	1
SMC_LEFT_LID	1
CPUGT_GLX	1
PPB3V3_G3H	1
FB_A0_VREFC	1
PP3V3_S3_BT_F	1
USB_BT	1
PP1V_SUSSW_HSIO	1
PM_SP_SX_L	1
ALL_STS_PWRGD	1	This is a typo of ALL_SYS_PWRGD. When you see ALL_STS_PWRGD, assume they meant to type ALL_SYS_PWRGD	ALL_SYS_PWRGD
PD_DSW_PWRGD	1
PM_SO_PGOOD	1
PPBUS_SSD_FLV	1
M_PCH_PWROK	1
I2C_TCON_SDA_R	1
DP_INT_AUX_CH_C_N	1
DP_INT_ML_F_N	1
1V2_S5	1
1V05_S0_REG	1
DDR_S3_REG	1
PVP3V3_S5	1
VIN_S0SW_LCDBKLT_R	1
PPVCC_SA_S0	1
SLP_MLB_MISO	1
SOI_WP_L	1
PP3V3SUS_SS	1
TP_USBC_PP20V_TA	1
TP_USBC_PP20V_TB	1
CHRGR_VDDP	1
P5VS0SW_CT2	1
GFXIMVP_VREF	1
PPDCIN_CHRGR	1
PP3V3_S3RSS0_CAMERA	1
LCDBLT_BOOST	1
PP20V_USB_XXXXX	1
PPVIN_S3_5VS3	1
PP3V3_S5_ROM	1
5VS3_3V3S5_VREF	1
PM_G2_P1V05S5_EN	1
1V05S5_FB	1
1V05S5_SW	1
XDP_CPU_VCCST_PWRGD	1
PP1V01_S0	1
SSD_CORE	1
P5V1_CHGR_VDD	1
P5V1_CHGR_VDDP	1
P1V5_S0_DIV	1
WLAN_JTAG_SEL	1
WLAN_JTAG_TDI	1
WLAN_JTAG_TMS	1
WLAN_JTAG_TCK	1
WLAN_UART_RX	1
WLAN_UART_TX	1
BT_ROM_BOOT_L	1
PP3V3_S4_BT	1
BT_LOW_PWR_L	1
3V3_S5_AVREF	1
SENSORS_1	1
SENSORS_2	1
TEMP_1	1
TEMP_2	1
P5V_S0	1
ALL_SYS_PWRGD0V	1	This is a typo of ALL_SYS_PWRGD. When you see ALL_SYS_PWRGD0V, assume they meant to type ALL_SYS_PWRGD	ALL_SYS_PWRGD
3V3_T29	1
SATARDRVR_A_EN	1
XWVMJQ_28FY	1
AP_S0IX_WAKE_L	1
SPKRAMP_5V_3	1
SMC_WIFI_EVENT_L	1
IA32_MC4_STATUS	1
IA32_MC4_CTL	1
IA32_MC4_ADDR	1
IA32_MC4_MISC	1
PCIE_CFG_BASE	1
PCI_DEVICES	1
DEVICE_MMIO	1
P5V_S4_PGOOD	1
P3V3_S5_PHASE	1
PDDR_S3_PHASE	1
PP3V3S5_ENTRIP1	1
PP5VS3_ENTRIP2	1
5VP3V3_REG_EN	1
PP5VS3_VBST_R	1
PP5VS3_LL	1
SYM_VER2	1
FET_EN_P12V_S0_R	1
SSD_PWRCON3	1
TPAD_SPI_INT_CONN_L	1
SSD_DBG_UART_R2D	1
SSD_DBG_UART_D2R	1
NAND_ZQ_U9100	1
S3X_JTAG_TRST_L	1
S3X_JTAG_TDO	1
S3X_JTAG_SEL	1
S3X_JTAG_TCK	1
S3X_JTAG_TMS	1
S3X_JTAG_TDI	1
TP_SMC_DEV_SUPPLY_L	1
X_PGOOD	1
UPC_XB_HPD_RX	1
P5VS5_LL	1
P5VS5_DRVH	1
PP5VS5_ENTRIP	1
P1V05S5_VSNS	1
3V3S4_EN	1
PPVCORE_SO_CPU_AXG_L	1
P5V_S4SW_SNS_FET_RAMP	1
BKL_FET_CRTL_R	1
I2C_TCON	1
PPVIN_S0_SW_LCDBKLT	1
TPAD_SPI_MISO_R	1
SMC_DELAYED_PWRGOOD	1
PPDCIN_G3_CHGR	1
B_LDOA	1
PMS_SLP_S4_L	1	This is a typo of PM_SLP_S4_L. When you see PMS_SLP_S4_L, assume they meant to type PM_SLP_S4_L	PM_SLP_S4_L
DFR_TOUCH_SPI_CLK_R	1
DFR_DISP_RSDT_L	1
PANEL_DETECT	1
SOC_PANIC_L	1
S2R_ACK_L	1
PP3V3S4_EN_L	1
TCON_SCL	1
TCON_SCA	1
I2C_BKLT_SCKA	1
L2C_BKLT_SCL	1
PCH_DSWVRMEN3	1
PP3V3_SUS_XXXXXXXX	1
BKLT_KEYB2	1
BKL_ISEN_1	1
1V0_SUS	1
CPUIMVP_ISNS1_P	1
18V5_DCIN	1
PPV_OUT_S0	1
BCK_FET	1
SMS_RESET_R_L	1
PM_EN_P3V3_GH	1
PP3V3_3GH_UPC	1
PP3V3_G3SW_SNS	1
TP_UPC_XA_SWD_DATA	1
TP_UPC_XA_SWD_CLK	1
SO_GPU	1
P3V3_UPC_XB_LDO	1
PP1V5_S0_AUDIO_DIG	1
PV5USBC_T_LL	1
PPVCCSA_S0_CPUDDR	1
PPVCORE_SO_AXG_L	1
OO1V05_S0SW_PCH_HSIO	1
SPI_BUS	1
DEW_PWRGD	1
PM_RSMRESET_L	1
L83_VCP	1
BL_FN	1
PM_SLC_SX_L	1
SOLVE_20	1
30_08	1
PPVCORE_S0_PH1	1
LID_RIGHT	1
PP3V3_S5_SMC_VDD	1
PP0V9_X_SVR_AGND	1
PPBUS_S5HS_COMPUTING_ISNS	1
PP0V9_S0SW_SSD_CORE	1
P0V9_REG_SW	1
P0V9_REG_SWL	1
P0V9_FIXED_SWL	1
PP1V2_SD_COLD	1
P1V2_HOT_SW	1
P1V2_SSD_HOT	1
P1V8_COLD_SW1	1
LSPR_EN_LB_L	1
PPBUS_G3HW	1
PP1V2_S5_VDDC	1
BK_EN	1
BUTTON_DISABLED	1
SMC_CLK32_R	1
PCH_CLK25M_XTALOUT_R	1
PCH_CLK25M_XTALIN	1
PCH_CLK32_KRTCX1	1
SMCBUS_SMC_BSA_SCL	1
SMCBUS_SMC_BSA_SDA	1
ISNS_CPU_N	1
USB_XB_CC1	1
USB_XB_CC2	1
USB_XA_CC1	1
USB_XA_CC2	1
USB_TB_CC1	1
USB_TB_CC2	1
USB_TA_CC1	1
USB_TA_CC2	1
PP3V42_G3H_IPD	1
SEE_IC	1
PP1V05_S0SW_PCH_HSI	1
PMU_LDO2_OUT	1
PMU_VDD_MAX	1
PP1V05_SM_PCH_LAN	1
PP1V5_CPU_MEM	1
GPUFB_PGOOD	1
P1V05_S0GPU_PGOOD	1
3V3GPU_EN	1
HPM_SCL	1
PM_DS_PWRGD	1
MENU_KEY_L	1
PP0V6_SLEEP1_BUCK0	1
BBPD_RPD_EN	1
BBPD_VCONN_EN	1
BBPD_VCONN1_EN	1
BBPD_VCONN2_EN	1
PPVTT_S3_DDR_BUFF	1
PP3V_S3_FET	1
PP12V_S5_FET_PWRCTL	1
PM_PGOOD_FET_P12V_S5_SSD	1
PP3V3_S5_REG_SSD	1
AUD_CODEC_INT_L	1
SPK_IDO	1
SMBUS_SMC_DATA	1
SMBUS_SMC_CLK	1
SMC_ADAPTER_ENABLE	1
PPV_RTC_RST	1
PCH_SRTC_RST	1
PM_RSMT_RST	1
PP5VS3_ENTRIP	1
PPVOUT_G3H_PCH_DCRTC	1
PM_CLK32K_SUSCLK	1
P3V3_S5_CSP2	1
PP3V3_G3H_RTC_T	1
PPBUS_SW_LCDBKLT_FUSED	1
PWM_KEYB	1
BANJO_SWVR1	1
BANJO_SWVR2	1
SSD0_OCARINA_PFN	1
SYSCLK_CLK25M_T29	1
CPUVR_VDD	1
PPVTT_SO_DDR	1
P1VO5S0_DRVH	1
5V_S4_X	1
T_USBC	1
5V_S4_T_USBC	1
5V_S4_X_USBC	1
BLK_PLT_RST_L	1
PP3V3_ENET_PHY	1
X_SLPS2R	1
GPUTHMSNS_THM_L	1
PP20V_USBC_XA	1
PPVIN_G3H_P3V3H3H	1
ONPPBUS_G3H	1
EDP_MUXSEL_OVR	1
LCD_FFS	1
CAM_SENSOR_WAKE_L_CONN	1
SMBUS_SMC_PMIC_SDA	1
SMB_PMIC_SDA	1
SMBUS_SMC_PMIC_SCL	1
SMB_PMCI_SCL	1
PP3V3_S5_DBGLED	1
CHGR_VDD	1
SMC_DELAYED_PWRD	1
SMC_TOPBLK_SWP_L	1
PCH_STRP_TOPBLK_SWP_L	1
T_ROM_HOLD_L	1
PM_S0_PWRGD	1
BANJO_SW3RVR	1
PM_PCH_PWORK	1
PPBUSG_3H	1
PP5V_S0_FAN	1
SKYLAKE_PCH_FCBGA83	1
PCH_CLK32K_PMIC	1
SPI_MISO	1
SPI_CS	1
PPVIN_S5_P5V	1
AUDIO_AMP_R	1
PVCCSA_S0_CPU	1
PP5_S4RS3	1
CHRG_LX1	1
PVCCEDRAM_S0_REG_R	1
BUF_EDP_PANEL_PWR	1
PP3V3_S5_TBT_T_SW	1
PP3V3_S5_TBT_X_SW	1
PP3V3_G3H_RTX	1
AUX_DET_SMC_RST_IN	1
ENE_17R3	1
PCH_RTCRST	1
3VALW_PCH	1
REWXBL_N8E8	1
VCORE_S0_GFX	1
GFX_SELF_THROTTLE	1
DP_T_SNK1_HPD_EG	1
I2C_ALS	1
I2C_CAM	1
MIPI_FTCAM_CLK	1
PP5V_S0SW_LCD_ISNS_R	1
LCDBKLT_EN_L11	1
BKLT_SCL_R	1
BKL_1_SDA	1
BKL1_SCL	1
SHORT_SSD_REG	1
C_JLKLQBPV4	1
P5P3V3_VREG3	1
P3V3S5_DRVH_R	1
1197_1	1
SMC_DP_HPD_L	1
SMC_DEBUGPRT_TX_L	1
SMC_ROMBOOT	1
SMC_PECI_L0V	1
ADC_SDA	1
SSD_PWR_LB_EN	1
PCIE_SSD_D2R_N	1
PCIE_SSD_D2R_P	1
PCIE_SSD_R2D_C_N	1
PCIE_SSD_R2D_C_P	1
SAK_SSD_PCIE_RESET_L	1
PPBUS_X	1
IPD_LID_OEPN	1
PPVDDQ_S3_MEM_B	1
KERNAL_TASK	1
PPFBVDDO_S0_GPU	1
CPUAXG_PGOOD	1
EDP_IG_PANEL_EN	1
PP_20V_USB_XB_VBUS	1
IMG_4977	1
R_SPKRAMP_SHDN	1
PP1V1_UPC_XA_BMC	1
PP1V1_UPC_TA_BMC	1
PP1V1_UPC_TB_BMC	1
PPVIN_HS_COMPUTING_ISNS	1
DP_INT_HTP	1
PP_1V05_S	1
CPUVR_ISUMP	1
CPUVR_ISUMN	1
CPUVR_ISEN1	1
CPUVR_ISEN2	1
PPV0PCH_REG_R	1
CHGR_CSI_R_P	1
CHGR_R_N	1
CHGR_LX	1
SMBUS_3V3	1
PLT_REESET_L	1
P1V05_S0GPU	1
3V3_WLAN	1
PP5V_SO_VCORE1	1
PPVCORE_S0_CPU_PH2_L	1
SMBUS_SMC_5_G3G_SCL	1
CHGR_CSO_R_R	1
USBC_XA_USB_DBG_BOT_P	1
USBC_TA_USB_BOT_P	1
USBC_TA_USB_BOT_N	1
TP_PCH_I2S1_SCLK	1
PPBUS_S5_HS_OTHER_ISNS_8	1
PP3V3_S4_S4SW_SNS	1
CPUSA_ISNS_N	1
CPUSA_ISNS_P	1
PPVCCA_CPU_R	1
PPVIN_SW	1
CPUVCORE_FCM	1
3V4_G3H	1
1V8_S0_PGOOD	1
PP5V_SR4RS3	1
PP5V_SOSW_LCD_R	1
PPVIN_S5_HS_COMPUTIN	1
PPVCCSA_CPU	1
PPVCCGT_S0_GPU	1
19VB_CHG	1
PPCDIN_G3H_CHGR	1
EADC1_TBT_T_ISENSE	1
EADC1_PP5V_T139_ISENSE	1
EADC1_TBT_X_ISENSE	1
GND_DDREG_SGND	1
DDREG_FB	1
DDREG_VDDQSNS	1
DDREG_LL	1
DDREG_DRVH	1
DDREG_VBST	1
DDREG_TRIP	1
DDREG_MODE	1
DDREG_PGOOD	1
PP1V05_S0SW_HSIO	1
GND_DDRREG_SGND	1
PP1V8_UOC_XA_LDOA	1
PHV_INT_XB_G3H	1
PPBBUS_G3H	1
PP1V1_AWAKE	1
CPUGT_SW1	1
CPUGT_SW2	1
3V3S5_VFB_R7270	1
PP3V3_TBT_LC	1
SYS_CLK_CLK25M_X1	1
SYS_CLK_CLK25M_X2	1
SPI_MLB_IO_MISO	1
PP5VS4_RS3	1
TBTAPWRSW_ISET_V3P3	1
PP5V_GS3	1
PP0V6_DDRVTT	1
PCH_INTRODER_L	1
IS5_PWRGD	1
PPBUS_R_G3H	1
EDP_PANEL_PWR_DLY_EN	1
PM_SLP_TIEOFF	1
TP_LCD_IRQ_L	1
PP20V_USBC_TA	1
5V3V_REG_EN	1
PP5V_GS3_ALSCAM	1
LCDBKT_FET_DRV_R	1
BLKT_SD	1	This pin shorts to ground in order to open the transistor that allows PPBUS_G3H to flow through the backlight circuit. When this is not shorting to ground, it usually means there is bad communication between the LCD & the backlight driver, current sensing malfunction between the current sense resistor nad the backlight driver, or a short to ground on backlight output.
12C_BKLT_SCL	1	This is a typo of I2C_BKLT_SCL. When you see 12C_BKLT_SCL, assume they meant to type I2C_BKLT_SCL	I2C_BKLT_SCL
NO_BOOT	1
CPU_VCCST	1
S0PGOOD_ISL	1
EDP_INT_X	1
PM_SL4	1
PP1V_S5_PCH_DCPDSW	1
1V2_S5_SMC_VDDC	1
1V_S5_PCH_BLAHBLAH	1
SMC_PCH_SUSACK_L	1
SMC_PCH_SUSWARN_L	1
PP5VS3_EN_L	1
PP1V8_SLS2R	1
PP1V1_SLS2R	1
ISNS_LCDBKLT_IOUT	1
PP3V425_G3H	1
ALL_PWR_GOOD	1
SMC_PPBUS_VSENSE	1
P1V_PRIM_SW	1
RTN_B_CPUCORE	1
P1V0PCH_PGGOD	1
PBUS_DIVIDER	1
TPAD_SPI_CS_L	1
PP3V3_UPC_XA_LOD	1
PPVBAT_G3H_CHGR_RE	1
SMC_CPU_HS_ISENSE	1
SMC_CALPE_ISENSE	1
SMC_PP1V8_WLANBT_ISENSE	1
PM_ONOFF	1
XXX_S0	1
CPU_VR_PGOOD_R	1
DP_A_BIAS	1
PP1V05_PRIM_PCH_VCCAXTAL_F	1
PP1V05_PRIM_PCH_VCCAPLL_F	1
PPVCCSPI_PRIM_PCH	1
PP1V24_S5_PCH_VCCDPHY	1
PP1V8_PCH_VCCPHYLDO	1
PWR_SW	1
PMP_SLP_S3_BUF_L	1
P3V3S0_EN_D	1
PP1V8R1V5_S0_AUDIO_DIG	1
PMU_CLK32K_PCH_R	1
SOC_COLD_RESET_L	1
PP5_S0_FET	1
5V_S0_FET	1
PP5V_S0_P5VS0FET	1
SB_RTC_X1	1
SB_RTC_X2	1
PP3V3R2V7_NAND_VCC	1
PPVCORE_S0_GT	1
EDP_BKL_EN	1
PCH_INTVMEN_L	1
B_CC1	1
B_CC2	1
TA_CC1	1
TB_CC2	1
TB_CC1	1
TA_CC2	1
PM_PCHPWROK	1
PM_ENCPUVCC	1
PM_EN_P3V3G3H	1
MACBOOK_AIR_11	1
22_2013_820	1
PHOTO_2021	1
04_22	1
PP3V3_S5_PCH_VCCSUS_USB	1
PP3V3_S5_PCH_VCC_DSW	1
PP3V3_S5_PCH_VCCSUS_HDA	1
PP3V3_S5_PCH_VCC_SPI	1
P5VXX_EN	1
P5V5_S5	1
PCH_SML1ALERT_L	1
PM_EN_FET_P3V3	1
ISNS_PP1V5_S0_GPU_R_P	1
PP5V_S3_USB_B_F	1
USB3_EXTA_RX_F_N	1
USB3_EXTA_RX_F_P	1
USB3_EXTA_TX_F_N	1
USB3_EXTA_TX_F_P	1
USB3_EXTB_RX_F_N	1
USB3_EXTB_RX_F_P	1
USB3_EXTB_TX_F_N	1
USB3_EXTB_TX_F_P	1
USB_EXTB_F_N	1
USB_EXTB_F_P	1
PP3V2_S4	1
GATE_Q4	1
GATE_Q3	1
GATE_Q2	1
GATE_Q1	1
PPVIN_S5_HS_COMPUTING_INSN	1
PP3V3_UPC_XB	1
LID_CTRL_DMIC	1
PPVBAT_G3H_CHAGR_REG	1
PP3V3_S0_TBTMLB_ISNS_R	1
TBT_INLET_THM_L	1
MBUS_SMC_1_S0_SCL	1
M_SLP_S3_R_L	1
POM_RSMRST_L	1
PP1V25_SLPS2R_SMC_REF	1
P3V3_SUS_EN_L	1
PP3V3S5_DRVH	1
5V3V3A_REG_EN	1
PDM_DMIC_CLK0	1
PP5V_TPAG_FILT	1
SMBUS_SMC_MGMT_SCLK	1
SMBUS_SMC_MGMT_SD	1
ALL_SYS_PWRGGD	1	This is a typo of ALL_SYS_PWRGD. When you see ALL_SYS_PWRGGD, assume they meant to type ALL_SYS_PWRGD	ALL_SYS_PWRGD
PP1V8_I0_SSD0	1
LDO3_3	1
LDO1_8A	1
PCD_SRTCRST_L	1
L83_LDO_EN	1
3V3_S0_AUD	1
ASP_CLK	1
HDA_RSTL	1
DP_INT_AUX_N	1
DP_INT_AUX_P	1
SRTC_RST_L	1
PLT_RESEL_L	1
TBA_SCI_P	1
PPVCCCPU_S0H_PH1	1
PPVCCCPU_S0H_PH2	1
VCINP_P5V_U7320	1
CPUVR_BOOT2	1
EDP_BKLT_EB	1
PP15V_TBT_REG	1
SPI_TPAD_3V3_CLK	1
MPM_DET	1
PD_TBA_MPM_DET	1
LCD_CONN_HP	1
5V_S0_HDD	1
P3V3_TBT_X_SX_EN_R	1
I2S_SPKRAP_R_LRCLK_R	1
I2S_SPKRAP_R_R2D	1
I2S_SPKRAP_R_BCLK	1
5VUSBCT_LL	1
BKL_ISED	1
SMC_LIT	1
PPHV_S0SW_LCDBKL	1
PP3V3_S5_AVREF_SMMC	1
PP3V3_RTC	1
BT_PWRRESET_L	1
PVCCQ_LX0	1
PVDD_LX1	1
PP3V3_G3H_RTC_MESA	1
3V3S5_COMP2	1
PPVOUT_G3_PCH	1
PCHRTC_RESET_L	1
PCH_SRTC_SRT_L	1
PCH_INTVMEN	1
SOC_PMU_BUCK0_LX	1
SOC_PMU_BUCK3_LX	1
3V3_G3H_SSD1	1
CPU_VCCST_PWR_GD	1
PPVIN_P3V42G3H	1
USB3_EXTA	1
USB3_EXTA_D2R_N	1
USB3_EXTA_D2R_P	1
USB3_EXTA_R2D_N	1
USB3_EXTA_R2D_P	1
PP0V6_S0_DDRVT	1
PM_PWRBTL	1
P5V3V_REG_EN	1
CHRG_RST_OM_R	1
SYSDET_3_4	1
AUD_SPKRAMP_SHUTDOWN_L	1
SSD_DEVSLP	1
UPC_GATE2	1
PPVCCT_S0_CPU	1
PP5V_EDRAM_V5IN	1
MEMVTT_EN_R	1
P3V3G3H_PHASE	1
PP3V3_MESA	1
MESA_INT_CONN	1
IMG_0015	1
LID_LEFT	1
PVCCGT_S0	1
PVBAT_G3H_CONN	1
PP0V75_S3_MEM	1
PP3V3_42	1
PLT_RSTV	1
PP3V3_2V7_NAND	1
LWGVTPN_1S8	1
V3P3A_RTC	1
CS8409_VA_PLL	1
L83_1V8	1
CODEC_RST_L	1
PCH_I2C1_SDA	1
PCH_I2C1_SCL	1
3S130_SSPS_693	1
PPC_ASD_SSPS_693	1
PM_ONOFF_L	1
P1V05S0_AGND	1
P2V7NAND_SW	1
TBA_MPM_DET	1
P1V05S3_EN	1
P3V3_G3H_PMU_VDDMAIN	1
S5_HS_GPU	1
SYS_PWRGD	1
HDA_SDO	1
ISNS_HS_OTHER3V3_P	1
PM_SLP_SXX	1
UPC_XA	1
PP3V_S5_LCD	1
PP3V3_SOSW_LCD_R	1
XDP_DP_INT_HPD	1
DP_INT_HPD_MASK	1
SMBUS_SMC_SDA	1
PP1V35_DDR_CLK	1
PPV095_S0_CPUVCCIO_REG_R	1
PM_EN	1
2V7_NAND	1	This is a power rail that powers the SSD that is soldered onto the logic board of Macbook Pro models with a soldered on SSD
PM_EN_REG_GPUCORE_S0	1
PM_EN_REG_GPU_P1V05_S0	1
PP1V05_S0_GPU_REG	1
PM_PGOOD_REG_P1V05_GPU	1
PPGPUCORE_S0_REG	1
P3V3G3H_VFB_R	1
PPVRTC_G3HX	1
PM_PGOOD_MEM_S0	1
SMC_G3H_POWERON_L	1
PPVCEDRAM_S0_REG_F	1
1V8_S5	1
VN_15OR17	1
100HIP_SO8	1
GFXIMVP_PHASE1	1
VRVDDCI_R	1
P5VUSBCT_R	1
PP1V2_VDDC_SMC_S5	1
PCH_SRTC	1
3SUS_EN	1
P3V42G3H_SHDN_L	1
SILK_PART	1
PP1V1_UPCS	1
SMC_S5_PWRGD	1
P3V3S5_VFBR_R	1
P3V3S5_VFBR	1
P3V3S5_VFB2_R	1
V_SRST_L	1
PP5V5_LDO5V	1
P5VVX_EN	1
2C_820	1
PP3V3_S5PRESENT	1
BPWRSW_EN	1
3D2015_MACS	1
2FWHERE_CAN_I_DOWNLOAD_HWSENSORS	1
SMBUS_MCP_0_CLK	1
5V_ALW	1
AD_ID	1
5V_S5PWR	1
S5_ON	1
3V_PHASE	1
3V_BOOT	1
3V_UG	1
3V_FB	1
VIN_3V	1
3V_AUX	1
3_ALW	1
PP1V8_SDD0	1
PP0V9_SDD0	1
DP_INTPNL_HPD	1
12V_LCD	1
DP_IG_A_HPD_L	1
1V_SUS	1
VCORE_SUS_PCH	1
PDDR3_S3_PHASE	1
PP1V01_SUS	1
CLK25M_CAM_CLKP	1
PM_CLK32K_SUSCLK_L	1
PPVCC_SO_CPU_PH1	1
PP0V6_S0	1
IMG_3865	1
IMG_3868	1
IMG_3864	1
IMG_3867	1
IMG_3863	1
IMG_3866	1
IMG_3870	1
IMG_3862	1
3V3_SUS_FET	1
PP5VS0_FET	1
CHRG_VREFQ	1
PP1V24_S5_PCH_VCCDPH	1
A1419_IMAC_27	1
22_SLIM	1
SSD0_S4E0_JTAG_TDI	1
SSD0_S4E1_JTAG_TDO	1
SSD0_SWDIO	1
SSD0_SWCLK	1
SSD0_S4E_JTAG_SEL	1
SSD0_S4E_UART_RX	1
SSD0_S4E3_JTAG_TDO	1
SSD0_S4E_JTAG_TRST_L	1
SSD_BFH	1
SSD0_S4E_BOOT2	1
SSD0_S4E_UART_TX	1
SSD0_OCARINA_LPB_L	1
SSD0_S4E0_UART_TX	1
SSD0_S4E2_UART_TX	1
SSD0_S4E1_UART_TX	1
SSD0_S4E3_UART_TX	1
SSD0_WP_L	1
SSD0_LPB_L	1
SSD0_OCARINA_PFN_L	1
CHCR_ACIN	1	This is a typo of CHGR_ACIN. When you see CHCR_ACIN, assume they meant to type CHGR_ACIN	CHGR_ACIN
UPC_XB_SPI	1
SMBUS_SMC_5_G3H_SDL	1
SYS_DETEDT_L	1
PP1V5_S3RS0_FET_R	1
IMG_20210820_172830	1
IMG_20210820_173324	1
IMG_20210820_173338	1
PM_BTLOW_L	1
WS_KBD15_CAP	1
PP12V_G3H_FET_P12V_S5	1
12V_S5_FET12	1
SMC_OFF_L	1
PP3V42_G3H_SSDSAK	1
SSD_CTRL_EN	1
PP3V3WLAN_SS	1
PCIE_CLK100_AP_P	1
PCIE_CLK100_AP_CONN_P	1
PCIE_AP_D2R_R_P	1
PCIE_AP_D2R_R_N	1
PCIE_AP_R2D_C_N	1
PCIE_AP_R2D_C_P	1
3V3_G3_RTC	1
P3V3TBTT_RAMP	1
PN_SLP_S4_L	1
PP5V_SO_BKLT_D	1
PP5V_SO_BKLT_A	1
SMC_OOBI1_R2D_CONN_L	1
SMC_OOBI_D2R_CONN_L	1
BLKT_SDA	1
T29DPA_HPD	1
BUF_5V_EN	1
PWR_BUTTON	1
MC_MANUAL_RST_L	1
COMP_C_CPUSA_L	1
USB2_UPC_XB	1
P5VS3_VFB	1
P3V3S0_CAP	1
PP3V42_G3HAT	1
P1V8S0_LX	1
P1V8S0_FVB	1
PM_SLP_S2_L_R	1
PP3V_G3H_PCH_VCCRTC	1
CAM_TEST_OUT	1
ISNS_SSDNAND_N	1
ISNS_SSDNAND_P	1
P2V7_SW1_TPS62180_SSD0	1
SSD0_VR_P2V7_EN	1
SSD0_OCARINA_PEN	1
PPV_S0SW_LCDBKLT	1
I2C_UPC_X_INTM_L	1
PP_3V42	1
PPBVBAT_AON	1
LPDT_INT	1
BBPUS_G3H	1	This is a typo of PPBUS_G3H. When you see BBPUS_G3H, assume they meant to type PPBUS_G3H	PPBUS_G3H
STABLEO_O	1
AND3V3_G3H	1
PPDCIN_G3H_DRAINS	1
EDP_ML_N	1
GPU_VCORE_VID0	1
SMB_DP_TCON_SLA_SDA	1
DP_INTPNL_MLAUX_C_P	1
DP_INTPNL_MLAUX_C_N	1
TCON_RESET_L	1
P3V3_S5_AVREF_SMC	1
VIN_3V3	1
PMU_VDD_HI	1
PPVCCPRIM_FETIN	1
PP1V8_LDO	1
UPC_TA_UART_TX	1
3_LDO	1
8_LDO	1
1_LDO	1
TBT_WAKE_L	1
TBT_WAKE_3V3_L	1
PPDCIN_XA_G3H_F	1
PPDCIN_XB_G3H_F	1
SSD1_S4E0_VPP	1
PM_EN_REG_P1V05_S0	1
PM_PGOOD_FET_REG_P1V5_S0	1
PM_EN_REG_P1V05_S0_R	1
P5V_S0_REG_FBVD	1
PP1V0_SUSFUSE	1
1V0_S0SW	1
GFXIMVP_UGATE1	1
PPVIN_S0_GFXIMVP_R	1
PM_SLP_5_L	1
PP18_UPC_XB_LDOA	1
PP18V5_G3H_CHGR	1
PPMCPCORE_S0_REG	1
USB3_EXTB	1
P1VS4_PHASE	1
P12V_SSD_VPP_SW	1
P1V0_SSD_CORE	1
PP3V3_SSD_ISNS_R	1
PP12V_SSD_VPP	1
SMBUS_SMC_3SDA	1
PP5V4_TPAD_CONN	1
TPAD_SPI_CLK_CONN	1
KBD_BLC_GSSIN	1
TPAD_SPI_CLK	1
P3V3MAN_PGOOD	1
LB_820	1
01700_BOARDVIEW_FILE_LO25	1
12_S5	1
REG_PHASE_CPUVCC_3	1
PM_EN_REG_CPUCORE_S0	1
MIPI_DATA_F_N	1
MIPI_DATA_F_P	1
PPVIN_S0_1V05S0_LDO	1
P5VS0_TG	1
P5VS0_VBST_R	1
P5VS4_SW	1
P5VS5_PGOOD	1
P3V3S5_SW	1
PM_RMRST_L	1
SYSCLK_CLK25_X1	1
PP3V3_S5RS3RS0_SYSLKGEN	1
SYSCLK_CLK25M_CAME	1
SMBUS_SMC_G3_SCL	1
SMBUS_SMC_G3_SDA	1
DFR_TOUCH_RESET	1
PPVCCGT_S0_CPU_PH1	1
PPVCCGT_S0_CPU_PH2	1
PPVCORE_SO_CPU_PH1	1
CPUGT_IMON	1
CPUGT_NTC	1
CPUGT_COMP	1
CPUGT_FB	1
CPUGT_RTN	1
CPUGT_ISUMP	1
CPUGT_ISUMN_R	1
CPUGT_ISEN1	1
CPUGT_ISEN2	1
PP5V_S0_CPUGT1	1
PP5V_S0_CPUGT2	1
CPUGT_BOOT1_RC	1
CPUGT_BOOT1	1
CPUGT_BOOT2	1
1_SHORT	1
2_SHORT	1
PP1V8_S0_SPKKRAMP_AVDD	1
SPKRAMP_L_AREG	1
SPKRAMP_L_DREG	1
I2S_SPKRAMP_L_R2D	1
I2S_SPKRAMP_L_BCLK	1
I2S_SPKRAMP_L_D2R_R	1
I2S_SPKRAMP_L_LRCLK_R	1
SPKAMP_L_MODE	1
SPKRAMP_L_OUTP	1
SPKRAMP_L_OUTN	1
SPKRAMP_L_BSTN	1
SPKRAMP_L_SNSP	1
SPKRAMP_L_SNSN	1
PP3V3_UPC_TA_LDOA	1
PM_EN_P3V3_S5_REG	1
PP5V_3	1
3V_42G3H	1
ALL_SYS_PWDGD	1	This is a typo of ALL_SYS_PWRGD. When you see ALL_SYS_PWDGD, assume they meant to type ALL_SYS_PWRGD	ALL_SYS_PWRGD
PP3V3_GH3_VR	1
USBC_XA_USB_TOP_P	1
PP_3V42_G3H	1
I2C_UPC_XA_DBG_CTL_SCL	1
I2C_UPC_XA_DBG_CTL_SDA	1
PHV_INT_XA_G3H	1
HS_P3V3_G3W_SSD0_OUT	1
HS_P3V3_G3W_SSD1_OUT	1
HS_PBUS_MAIN_SSD0_OUT	1
HS_PBUS_MAIN_SSD1_OUT	1
I2C_SSD0_SCL	1
I2C_SSD1_SDA	1
I2C_SSD1_SCL	1
ISNS_PBUS_MAIN_SSD0_N	1
ISNS_PBUS_MAIN_SSD0_P	1
P0V9_LX1_SSD0	1
SSD0_OCARINA_FORCE_EN	1
SSD0_OCARINA_IREF	1
SSD0_OCARINA_VDD_LDO	1
SMC_VIBE_L	1
PP12_S0	1
P3V3_S5_COMP2	1
3V3_LCDVDD	1
BLKT_EN	1	This signal enables backlight. Anytime you see a signal ending with “_EN” , that means this signal being present/high enables what it is referring to. This signal says “BKL” before “_EN”. “BKL” sounds short for “BACKLIGHT”, so it is safe to assume this signal enables backlight when present.
PP3V3_VSNS_IN	1
PPBUS_VMAIN	1
1V8_S5G	1
PMIC_PGE	1
PP3V3_G3H_PMU_VVDMAIN	1
P3V3SUS_PGOOD	1
P3V3_S5_REG_R	1
PP1V1_UPC_XB	1
A_LDO_BMC	1
USBC_X_RESET_L	1
USBC_T_RESET_L	1
P0V9_FIXED_SW	1
P0V9_REG_SW0	1
X_RESET_L	1
CPUCORE_BOOT1	1
CPUCORE_BOOT2	1
CPUCORE_BOOT3	1
CPUCORE_BP1	1
CPUCORE_ISNS1_N	1
AUD_I2C_1A_SCL	1
AUD_I2C_1A_SDA	1
AUD_I2C_1B_SDA	1
REG_PHASE_PP3V3_S5	1
REG_3V3_S5_FSET	1
REG_P5VS4_FSET	1
REG_P3V3S5_PGOOD	1
REG_PHASE_P3V3S5	1
P12V_S5	1
PM_RSMRST_PCH_L_R	1
P_5ZETMS	1
HS_COMPUTING_P	1
HS_COMPUTING_N	1
P3V3ENET_SS	1
PP5V_S5_P5VSUSFET	1
SMBUS_SMC_SCL	1
PPVCORE_S0_AXG2	1
1_L	1
PP3V3_S	1
PP3VS_SSD_FLT	1
KBD_LEFT_OPTION_KEY	1
KBD_CONTROL_KEY	1
KBD_RIGHT_SHIFT_L	1
SOCROM_CLK	1
SOCROM_MOSI	1
DP_DDI2_ML_C_P	1
DP_DDI2_ML_C_N	1
DP_DDI2_AUXCH_C_P	1
PP0V75_S3_MEM_VREFCA_B	1
SM_RCOMP	1
DDRREG_VTTSNS	1
PP075_S0_DDRVTT	1
DDRREG_SGND	1
DDRREG_DRVL	1
ONPP20V_USBC_XA_VBUS	1
P3V3_S2SW_SNS	1
PP1V1_UPC_BMC	1
USBC_XA_USB_DGB_BOT_P	1
USBC_XA_USB_DGB_TOP_P	1
USBC_XA_RESET_L	1
USB_X_RESET_L	1
PP1V25_SLPS2R	1
PP3V3V_G3H	1
PCIE_CLK100M_MINI_CONN_N	1
UPC_XA_FUALT_L	1
CHGR_INT_L	1
UPC_XA_FAULT_L	1
1U_0201_25V6	1
PP1V8_MESA_FILT_CONN	1
AUD_CONN_RING2	1
NC_PP3V3G3W_PGOOD	1
NC_P3V3G3W_EN	1
SPI_MLB_IO1_WP_L	1
VR_PHASE_GPU_VDDCI	1
PLT_RST_L_BUF	1
DCIN_ISOL_BATE_R	1
I2C_DISP_BKLT_SCL	1
I2C_DISP_BKLT_SDA	1
02_07	1
PP1V0_S5	1
CHGER_LX1	1
C3101_X	1
P1V05_S0_REG	1
WLBT_ISNS	1
PP5V_S0_BKLT_VDDD	1
PP3V3_0	1
8V_LDO	1
USBC_XB	1
USB_XB	1
ACE_I2C_LINES	1
TBT_T_SPI_CS_L	1
TBT_T_SPI_MISO	1
TBT_T_ROM_WP_L	1
TBT_T_SPI_MOSI	1
TBT_T_SPI_CLK	1
TBT_T_ROM_HOLD_L	1
I2C_TBT_T_SCL	1
I2C_TBT_T_SDA	1
PP5V_S4_T_USB	1
PM_PCH_DPWROK	1
PPVCCIN_AUX_PCH_PRIM	1
DP_EXTB_MUX_SEL_EG	1
SR_1_1_SSPA	1
PPVIN_P3V3HRTC_R	1
XB_VBUS	1
SSD1_VR_P2V5_PGOOD	1
SSD1_VR_P2V5_EN_R	1
IMG_0153	1
LPD_INT_HPD	1
LPDP_INT	1
P1V8SUS_SW	1
V3_SUS	1
ALL_SYS_POWER_GOOD	1	This is a typo of ALL_SYS_PWRGD. When you see ALL_SYS_POWER_GOOD, assume they meant to type ALL_SYS_PWRGD	ALL_SYS_PWRGD
PP2V5_SSD	1
EDP_AUX_P	1
PP5V_MAIN_VCORE1	1
I2C_DISP_LS_EN	1
I2C_TCON_SCL_CONN	1
PP5V_S0S2	1
TBT_X_ROM_WP_L	1
SYS_RESET	1
WIFI_MODULE_DEATH	1
PXL_20220221_114336114	1
PXL_20220221_114800906	1
PPVCORE_S5	1
PP5V_LDO	1
PP3V_LDO3V	1
PM_PGOOD_PVCCPCH	1
43PMIC_ALLSYSPGD	1
3V_AON	1
SMC_PM_G2EN	1
PPDCIN_INRUSH	1
3V3_3GH	1
SMC_ONOFF_R_L	1
P3V3_TBT_T_SX_EN_R	1
P2V7NAND_DRVL_R	1
P2V7NAND_DRVL	1
PCIE_CLK100M_SSD_LB_N	1
CPUCORE_PWM2	1
PP1V5_UPC_X_LDO_CORE	1
WATER_DAMAGE	1
IMG_0615	1
LVDS_DDC_SEL_EG	1
DP_MUX_SEL_EG	1
P1V1_UPC_XA_LDO_BMC	1
P1V1_UPC_XB_LDO_BMC	1
HV_GATE	1
PP3V42_BUS	1
PP3V42_BUS_G3	1
PP_BUS_G3	1
PPDCIN_TA_G3H_F	1
PCIE_SSD_R2D	1
PVP1V1_UPC_XB_LDO	1
PVP1V1_UPC_XA_LDO	1
GTVR_SW3	1
GTVR_SW1	1
PP3V3_S3G	1
SMB_SMC_CHGR_SDA	1
NC_SMC_S5_PWRGD	1
AUD_IPHS_SWITCH_EN	1
CHR_AMON	1
CHR_BMON	1
TBA_GATE	1
PPBAT_G3H_CHGR_REG	1
PPVIN_G3H_CHGR	1
PM_SLP_3_L	1
HS_CPU	1
HS_OTH5V	1
HS_OTH3V3	1
S4_HS_TPAD	1
I2C_PWR_SCA	1
P1V2_SW	1
PPB_G3H	1
BUCK8_SW2	1
PP3V3_4	1
PP2V5_SW2_TPS62180_SSD0	1
PPVOUT_SO_PCH_DCPRTC	1
I2C_BKLT_SIS	1
I2CA_ALS_SDA	1
I2C_CAM_SCL	1
ALSCAM_F	1
AUX_N	1
AUX_P	1
ML_N356	1
ML_P	1
I2C_BKLT_SCA	1
SMC_DDR1V2_ISENSE	1
SMC_SSDLIM_ISENSE	1
SMC_CPUGT_IMON_ISENSE	1
SMC_CPUSA_VSENSE	1
SMC_CPUSA_ISENSE	1
SMC_CPUGT_ISENSE	1
DFU_FORCE	1
PP5V_S3_RTUSB_B_F	1
P3V3_S2_EN	1
PCH_I1C1_SDA	1
PP_BUS_G3_HOT	1
GET_CURRENT_YEAR_AS_INTEGER	1
SPKRAMP_RL_MODE	1
SPKRAMP_FL_MODE	1
PM_SLPS	1
PPBUS_B3H	1
ALLSYS_POWRGD	1	This is a typo of ALL_SYS_PWRGD. When you see ALLSYS_POWRGD, assume they meant to type ALL_SYS_PWRGD	ALL_SYS_PWRGD
PM_PGOOF_FET_P12V_S5_SSD_K	1
PM_PCH_SYS_PWORK	1
TPAD_SPI_BUS_EN	1
5V_S4_IPD	1
PPVCC_S0C_PU	1
LVDS_IG_A	1
PM_SLP_XXX	1
P5VS3_EN_RC	1
PP1V05S0_REG_R	1
JI_52CQXQCK	1
PP1V0_S0W	1
PP5VS0_EN	1
R3120_T	1
P1V1S3_PGOOD	1
U2300_1	1
PP3V3RV0_AON	1
PM_PGOOD	1
PPOV82_SLPDDR	1
PPOV9_SLPDDR	1
USB_XA_USB_BOT_N	1
USB_XA_USB_BOT_P	1
PP12_G3H	1
P5VUSBC_T_LL	1
PPBUS_5VS2_VIN	1
PDDR3_S0	1
PDDR_S3	1
PP3V3_G3H_KBD_F	1
PP5V_S0_KBD_F	1
PPBUS_G3H_SPKRPAML	1
PPVDCPU_AWAKE	1
P3V3_G3H_SSD0_SNS	1
P1V8S3SW_CT1	1
PP1V5_S0_AUDIO_DIG_FILT	1
PP3V3_S0_AUDIO_SPKRAMP	1
CODEC_SCL	1
CODEC_SDA	1
PP12V_S0_AUDIO_SPKRAMP	1
SPKR_AMP_SD	1
SPKR_AMP_FAULT	1
PP1V0_S5_REG	1
5V_S0_SW	1
PP5V_G3S_ALSCAM_F	1
NC_SMC_HIB_L	1
PP5_S5_FET	1
PP5V_S5_P5VS5FET	1
CHGR_PASE	1
BL_EN	1
PP3V3_SUS_PCH_VCCSUS_GPIO	1
PP3V3_SUS_PCH_VCCSUS_ICC	1
PP3V3_SUS_PCH_VCC_SPI	1
PP3V3_SUS_PCH_GPIO	1
PP3V3_SUS_PCH_VCCSUS_RTC	1
LPDP_INT_HGPD	1
ALL_SYS_PWRGDM	1	This is a typo of ALL_SYS_PWRGD. When you see ALL_SYS_PWRGDM, assume they meant to type ALL_SYS_PWRGD	ALL_SYS_PWRGD
PPVOUT_LCDBKLT_SW	1
XDP_MLB_RAMCFG0	1
PP1V8_SLP2RSW_DFR	1
0V8_SLPS2R	1
1V2_SLPS2R	1
PP3V3_3GH	1
PP5V_S2_DFR_FILT	1
PDM_DMIC_DATA1_ISOL	1
PP3V3_G3S_IPD_F	1
5V_ALSCAM	1
CAMERA_RESET_L	1
1V35_CAM	1
12C_PWR_SDA_R2	1
I2C_PWR_SCL_R2	1
LVDS_CONN_A_CLK_F_N	1
USBC0_3V3LDO_EN_MUX	1
PP1V25_AWAKESW_VCCQ	1
PPVCCIO_PHASE	1
PVCCIO_CPU	1
MC_BC_ACOK	1
ISNS_SSD_N	1
ISNS_SSD_L	1
ISNS_P5VSSD_IOUT	1
BKL_EN_R	1	This signal enables backlight. Anytime you see a signal ending with “_EN” , that means this signal being present/high enables what it is referring to. This signal says “BKL” before “_EN”. “BKL” sounds short for “BACKLIGHT”, so it is safe to assume this signal enables backlight when present.
PP5V_BSTLQ_SPMU	1
PP0V6_SLEEP	1
PP0V8_SLEEP	1
PP1V1_SLEEP	1
PP1V8_SLEEP	1
SMC_CHRG_INT_L	1
PVCCNAND_EN	1
OPEN_LID	1
TP_HALL_SENSOR_RIGHT	1
SENSOR_RIGHT	1
REG_CPUCORE_VSEN	1
EDP_AUX	1
D2E_SM	1
PP0V9_S0SW_SSD_FIXED	1
8V_SLPS2R	1
DCIN_G3H_CHGR	1
PP5V_G3S_P1V1REG	1
PD_P1V2_S3_EN	1
UPC_PMU_RESET_3V3	1
CHGM_BMON	1
CHGM_AMON	1
SMC_S4_WAKESRC_FR	1
PP1V8_G3S_WLANBT	1
TP_UPC_XA_SWD_C	1
TP_UPC_XA_SWD_D	1
HAVE_S5	1
LID_R	1
SPI_1V8_DFR	1
5V_S0_CAMERA_F	1
VENDORID_1452	1
PRODUCTID_34065	1
PPDCIN_G3H_CHRG_AMON	1
PPBU_3GH	1
2B_LP8549	1
PM_EN_P12V_S0_FET	1
12V_S0_SATA	1
3V3_S5_SUS	1
PP1V8_UPC_XA_LDOS	1
PUT_RST_L	1
PP1V8G3S_SS	1
USBC1_USB_BOT_P	1
USBC0_USB_BOT_P	1
LPD_INT_AUX_C_N	1
PPVIN_S0_PRIM1V8	1
BANJO_FBLDO1	1
BANJO_VINLDO1S	1
P1V05_VCCST_EN	1
PP1V05_S0_VCCSTG	1
VCCST_EN_C	1
VCCST_OVERRIDE_3V3	1
PP1V1_S0SW_CPU_VCCPLL_OC	1
PP1V8_S0SW_CPU	1
P1V1_S3_EN	1
PM_SLP_S4_R	1
EC_RMST	1
SMBUS_SMC_4	1
EDP_BLC_5V_EN	1
SPI_SOCROM_MISO	1
SMC_BT_PWR_EN	1
VPP1V35_S3RS0_CPUDDR	1
P1V5S0_SW	1
IMAGE_50755585	1
PP1V8_PRIM_PCH	1
TPAD_KBD_3V3_WAKE_L	1
UPC0_SS	1
PPHV_INT1_AONSW	1
UPC1_SS	1
PP5V_BSTLQ_MPMU	1
P3V8AON_IMEAS	1
P3V3S2_PWR_EN_MPMU	1
PVDD1_PWR_EN	1
P3V8AON_LPM	1
PMU_RESET_L	1
PP0V764_S1_SRAM	1
VSS_ANA_MPMU	1
PP5VG3S_EDRAMVCC	1
PP5VG3S_EDRAMPVCC	1
3V3_S0SW_SSD	1
SMC_LID_OPEN_R	1
SMC_OOB1_R2D_R_L	1
VDD_HI	1
VBUS_DC_SS	1
DC_IN_SS	1
PB_HPD	1
DP_TBTB_HPD	1
DP_TBTPA_AUXCH_N	1
DP_TBTPA_AUXCH_P	1
DP_TBTPA_DDC_DATA	1
DP_TBTPA_DDC_CLK	1
TBT_A_DP_PWRDN	1
TBT_A_D2R_C_N	1
TBT_A_D2R_C_P	1
DP_TBTPA_ML_N	1
DP_TBTPA_ML_P	1
TBT_A_LSRX	1
TBT_A_LSTX	1
TBT_A_CIO_SEL	1
TBT_A_CONFIG1_BUF	1
TBT_A_CONFIG1_RC	1
DP_A_LSX_ML_P	1
DP_A_LSX_ML_N	1
TBT_A_D2R1_AUXDDC_P	1
TBT_A_D2R1_AUXDDC_N	1
TBTDP_AUXIO_EN	1
EDP_PANEL_1V8_EN	1
I2C_MLB2JERRY_3V3_SCL	1
I2C_MLB2JERRY_3V3_SDA	1
I2C_ALS_1V8_SCL	1
SMBUS_SMC_5_G3_SC	1
SLP_SUS_S5	1
PPVIN_S0_LCDBKLT_FET	1
ENABLE_L	1
PPVC_CPU_S0	1
BKLT_ISET_KEYB	1
PV5V_G3S	1
PV3V3_G3S	1
SMC_BC_SCOK_VCC	1
PPVRTS_G3H	1
PP0V75_S3_MEM_VREFDQ	1
IMG_2509	1
PLT_RESET_LSE	1
CHR_PHASE	1
SMC_USBC_INIT_L	1
PCIE_CLK100M_SSD_LBP	1
GFXIMVP_ISNS_IOUT	1
PPVBUS_USBC	1
PA_HB_K	1
IS_ALIVE_FUNC	1
RELEASE_ARM64_T8030	1
MACH_ABSOLUTE_TIME	1
TPIDRX_ELY	1
SMC_PM_G2_EN3	1
PP3V3RHV_S4_TBTAPWR_F	1
0_478C4	1
0_486S4	1
2_13IE6_20314P0A5_456S2	1
2_4ID3_307198P9	1
6_4908P8	1
0_1C5	1
0_0P7	1
8_0P8E5_0P8D5_0P8C5_0P8B5_0P8A5_62C6	1
0_0P0	1
7_1C6	1
0_0P5	1
0_5161S5	1
1_24P0E8_1P0D8_0P0C8_1C6	1
0_0C6	1
0_0P0B8_0P0A8_0P0A8_0P4	1
5_0P6	1
4_562C5	1
0_472C4	1
0_485S4	1
2_14IE6_20199S2	1
2_4ID3_0P0A5_131621P9	1
6_4906P8	1
IMG_2541	1
PCPUVCCIO_S0_REG	1
PPDCIN_G3H_VSNS_IN	1
1V5_AON	1
LPDP_INT_HDP	1
CPU_PWM2	1
CPU_PWM1	1
CPU_FCCM	1
P3V3_S5_PGOOD	1
PPVIN_S5_HS_COMPUTING_ISNS_R	1
PP3V3_S0_GMUX_ULC_VCCPLL	1
PP3V3_S0_GMUX_LRC_VCCPLL	1
TPAD_WAKE_L	1
TPAD_SPI_EN	1
TPAD_3V3_SPI_INT_L	1
PCIE_CLK100M_AP_CONN_P	1
PM_WLAN_EN	1
MEM_A_ZQ	1
PP3V3_G3H_RTC_R	1
OFPPBUS_G3H_SSD0_SNS	1
PMP_SLP_S3_L	1	This is a typo of PM_SLP_S3_L. When you see PMP_SLP_S3_L, assume they meant to type PM_SLP_S3_L	PM_SLP_S3_L
1V0_S3	1
PP12V_G3H_P12V_S0	1
PP_BUSG3H	1
SPI_IO2_R	1
SPI_IO3_R	1
SPI_MLB_CKL	1
PPBUS_G3H_SPKRAMP_RIGHT	1
PP_SLP_S4_L	1
PP5V_G3	1
PP5V_S5_FET	1
2_CONN	1
SAVE_CC1A	1
LDO_BMS	1
3_SDA_Q	1
3_SCL_Q	1
PPBUS3_G3H	1
EN_VR	1
C3101_R	1
D3305_CWR	1
SMC_ASSERT_RTCRST	1
PPVBATT_G3_RTC_R	1
PPVBATT_G3_RTC	1
PCH_CLK32K_RTCX2_R	1
VDD_ANA	1
CPUCORE_SW3	1
LCDBKCT_EN_L	1
PPVBAT_AON_CHRG_REG	1
PPDCIN_AON_CHRG_R	1
PPVOUT_KBDLED	1
PPVOUT_S0_KBDLED_CONN	1
BKLT_PWM_KEYB_3V3	1
KBD_BKLT_PWM	1
MCP_WAKE_REQ_L	1
IMG_1736	1
IMG_1737	1
WITHPPBUS_G3H	1
PPBUS_SPKRAMP	1
USBC_XB_R2D_C_N	1
USBC_XA_USB_TOP_N	1
3V3_G3S_WLANBT	1
P5VUSBCT_DRVH	1
PP1V85_S2_IPD	1
PP5V_S2_TPAD_CONN	1
PP3V3_S0_TBT_X_ISNS_R	1
3V3_TBT_X_S0	1
3V3_RTC	1
PP1V5_UPC_LDO_CORE_X	1
USBC_X_CC2	1
PP3V3_UPC_T_LDO	1
PP1V5_UPC_LDO_CORE_T	1
USBC_T_CC1	1
USBC_T_CC2	1
PP3V3_UPC_R_LDO	1
PP1V5_UPC_LDO_CORE_R	1
USBC_R_CC1	1
USBC_R_CC2	1
PP3V3_UPC_W_LDO	1
PP1V5_UPC_LDO_CORE_W	1
USBC_W_CC1	1
USBC_W_CC2	1
CHGR_DCIN_D_R	1
MACBOOK_PRO_USB_C	1
1V2_SMC	1
UPC_XB_SPI_MOSI	1
S_UEM2	1
CPUGT_SW	1
GFXIMVP_PHASES	1
28MACBOOK_PRO_2020_M1_820	1
DFR_DISP_VSYNC	1
DFR_DISP_TE	1
MIPI_DFR_CLK_CONN_FILT_P	1
MIPI_DFR_CLK_CONN_FILT_N	1
MIPI_DFR_DATA_CONN_FILT_P	1
MIPI_DFR_DATA_CONN_FILT_N	1
PUMP_UPP	1
P3V3RTC_AVIN	1
PBUS_PWR	1
VCCINAUX_SW	1
SPI_MLB_IOO_MOSI	1
DFRDRV_12C_SDA	1
MIPID_CLK_CONN_P	1
3V3_G3H_T	1
CHGR_HPWR_EN_L	1
PVCCIOS0_CS_N	1
DFR_TOUCH_CLK32K_RESET_L	1
SMC_HS_COMPUTING_ISENSE	1
SMC_P3V3S0_ISENSE	1
SMC_WLAN_ISENSE	1
SMC_P1V05S0_ISENSE	1
SMC_PANEL_ISENSE	1
SMC_HS_COMP_ALERT_L	1
PPBUS_S5_HS_COMPUTING_INS	1
PP1V05_SSO	1
PP1V055_SOSW_PCH_HSIO	1
SMC_ADAPTOR_EN	1
PVCCGT_S0G_PH1	1
PMU_CLK32K_SOC_R	1
LID_ANGLE_SENSOR_ND	1
PPVOUT_S0_LCDBLKT	1
PP0V6_S3	1
PPVIN_G3H_P1V1_S3	1
POWER_OR_PSR_EN	1
PPVIN_SW_LCDBLT_SW	1
5V_LDO	1
PPVRTC_RTC	1
SPKRAMP_ICC	1
XA_LDO	1
3VXA_LDO	1
VTTDDR_S3	1
VTT_S0_DDR	1
4V5_NR	1
4V5_REG_EN	1
4V5_REG_IN	1
BLKT_EN_R	1	This signal enables backlight. Anytime you see a signal ending with “_EN” , that means this signal being present/high enables what it is referring to. This signal says “BKL” before “_EN”. “BKL” sounds short for “BACKLIGHT”, so it is safe to assume this signal enables backlight when present.
USBC2_AUXLSX_N	1
PP1V1_SLPDR	1
PHC_INTVRMEN	1
PHC_DSWVRMEN	1
PPBUS_D3H	1
IMG_2683	1
SPI_TPAD_3V3_CLK_R	1
PP1V8_UPC_XB_LDOA1	1
PPV_S0	1
NAND_SSD	1
SDD_POWER_EN	1
SSD_CONN_RST_L	1
SMBUS_SMC_3_S0_SCL	1
SMBUS_SMC_5_S0_SCL	1
SYS_PWR	1
PPV1V1_UPC_TB_LDO_BMC	1
IPD_LID_OPEN_R	1
ITS_PLUGGED_IN	1
CORE_VOLTAGES_ON_R	1
MEMORY_GOOD_R	1
MEMORY_GOOD	1
MLB_RAMCFG0	1
PP3V3_SUS3	1
PP17V0_MOJAVE_LDOIN	1
PP3V3_G3H_MESA_SW	1
RAMCFG4_L	1
RAMCFG0_L	1
PP3V3RHV_S4_TBTBPWR_F	1
15V_TBT	1
TBT_B_HV_EN	1
PP3V3_S4_TBTBPWR	1
PP3V3RHV_S4_TBTBPWR	1
TBT_EN_CIO_PWR_L	1
TBT_PWR_REQ_L	1
UPC_TA_GATE1	1
UPC_TA_GATE2	1
ISNS_P3V3S5_IOUT	1
P3V43G3H_FB	1
UPC_BUSPOWER	1
UPC2_BUSPOWER	1
USBC2_SBU1	1
PP3V3_UPC1	1
2_LDO	1
PPVDD_LDO_NAND0_OCARINA	1
PP5V_S2_HDMI_LDO	1
P5VS2TPS_PWR_EN_R_LDO	1
PP1V5_P1V8VDDH_LDO15	1
VIN_LDO	1
VIN_LDO2	1
VIN_LDO4	1
VIN_LDO5	1
VIN_LDO1V8	1
VIN_LDO1V2	1
VIN_VCORE	1
PP1V8_S5_GPIOX_R	1
PP3V3_S5_GPIOX_R	1
ISNS_PICCOLO_IOUT	1
SMC_PICCOLO_ISENSE	1
SMC_SSDNAND_ISENSE	1
PPV1V05_S0_CPU	1
PDCIN_G3H_CHGR	1
PP3V3_G3H_PMU_VIN	1
RTC_R	1
TBT_X_TEST_EN	1
PP1V9_SLPS2R	1
UPC_XA_RESET	1
CHGR_PHASE2	1
3V3_SW_LCD_CONN	1
SSD0_S4E1_VPP	1
SSD0_S4E0_PCI_AVDD_H	1
SSD_PWRCON0	1
SSD_PMIC_LDO	1
PP12VR11V_G3H_RSNS	1
PP12V_S0_CPUCORE_FLT_REG	1
PP11V_ACDC	1
THMSNSB_DN	1
IMG_9574	1
UPC_X_SPI_CLK	1
CPUVCCIO_S0	1
VCCSA_S0	1
CPUIMVP_S0	1
CPU_IMVP	1
PP1V0_SLPS2R	1
I2C_BATT_SDA_R	1
ZCYHY_9XY7E	1
PP2V5_NAND_SSD_0	1
PP0V9_SSD_0	1
SPI_MESA_MISO_CONN	1
SPI_MESA_MOSI_CONN	1
SPI_MESA_CLK_CONN	1
PM_PGOOD_FET_P12V_S5_SSD_K	1
REG_P5VS4_VOUT	1
PM_EN_FET_P3V3_S5_NON_SSD	1
REG_P3V3S5_VOUT	1
PPDDR_S3_REG_L	1
PM_PCH_PWR_PWROK	1
00138_UNLOCK	1
PP3V3S2_EN	1
V3_S2	1
VSNS_VSS_PCPU	1
PP3V3_GH_PMU_VDDMAIN	1
I2C_TPAD_3V3_SCL	1
I2C_SENSE_SDA	1
3D3V_AUX_S5	1
3D3V_RTC_AUX	1
3D3V_AUX	1
3V3V_AUX_S5	1
3D3_RTC_AUX	1
PPVOUT_LCBBLKT	1
PP2V5_SSD1_AGND	1
PP2V5_SW2_TPS62180_SSD1	1
PP5V_G3S_CPU	1
PP1V5_UPC2_LDO_CORE	1
USBC2_CC1_CONN	1
USBC2_CC1	1
PPVBAT_AON_CHARGER_REG	1
UD201_EN	1
PPGFX_S0_GPU	1
HIO_SW_EN	1
PP2V5_NANA_SSD1	1
PP2V5_NANA_SSD0	1
PP1V8_NANA_SSD1	1
PP1V8_NANA_SSD0	1
PP0V9_NANA_SSD1	1
PP0V9_NANA_SSD0	1
P2V5_VPP_PGOOD	1
3V8_AON_ATC_ISNS	1
3V8_AON_DFR_ISNS	1
3V8_AON_MPMU_ISNS_VIN	1
3V8_AON_SPMU_ISNS_VIN	1
PP1V06_SW_DRAM	1
PP1V0_S2SW_DRAM	1
CAP_PPSPMU_VLDO9	1
PP1V5_VLDOINT_SPMU	1
P0V72_S2_VDD_LOW	1
ISNS_CPUDDR_P	1
ISNS_CPUDDR_N	1
P1V1_DRVH_R	1
P1V1_SW	1
P1V1_DRVL_R	1
SMC_USB_INT_L	1
BK_SD	1
PPBUS_3V3S2_VIN	1
INA_3V3S2HS_IOUT	1
INA_3V3S2HS	1
PP3V3_S2_WLBT	1
P1V1_SLPDDR_SOCKET_EN	1
PP1V8_SLP_S2R	1
USBC_XA_SBU2	1
LPDP_RX	1
CPUVR_FB_R_3	1
CPUVR_ISUM_IOUT	1
P3V3G3H_VSW	1
MEM_BLDR_EN	1
P1V1_BLDR_L	1
P3V3S5_LLIS	1
PPBCC_S0_CPU_PH1	1
PM_EN_P3V3_G3H1	1
WLBT_PWR_EN	1
PP3V3_S40	1
5V1_BIAS	1
PCH_SRT_L	1
PPBUS_AON_SPKRAMP_ABC_ISNS	1
3V3_SDA	1
PP5V1_S4SW_C	1
BBPD_VCONN1	1
2_EN	1
EDP_ML	1
USBC_XB_CCX	1
ND_1V8	1
MGL_1V8	1
IMG_0667	1
PP5V_G3S_BKLT_D	1
PP5V_G3S_BKLT_A	1
SOC_DFU_STATUT	1
EDP_PANEL_PWR_BUF_E	1
PPVIN_LCDBKLT_F	1
P3V8AON_VSW1	1
PP3V3_UF790	1
P5VS2TPS_PHASE	1
P5VS2_PWR_EN_RC	1
PP17V0_LDOIN	1
TP_ISNS_SPMUHS_N	1
ISNS_SPMUHS_N	1
TP_ISNS_SPMUHS_P	1
ISNS_SPMUHS_P	1
P3V3_S2_PWR_EN_R	1
P3V8AON_DRVL1	1
P3V8AON_SW1	1
P3V8AON_DRVH1	1
P3V8AON_BST1	1
PP5V_S2_P3V8AON_VDRV	1
P3V8AON_GPIO	1
P3V8AON_LPM_R	1
P3V8AON_FAULT_L	1
P3V8AON_SS	1
P3V8AON_IMON_P3V8AON	1
P3V8AON_ISEN1_P	1
P3V8AON_ISEN1_N	1
P3V8AON_ISEN2_P	1
P3V8AON_ISEN2_N	1
P3V8AON_ISEN3_P	1
P3V8AON_ISEN3_N	1
P3V8AON_DRVL3	1
P3V8AON_SW3	1
P3V8AON_DRVH3	1
P3V8AON_BST3	1
P3V8AON_BST2	1
P3V8AON_DRVH2	1
P3V8AON_DRVL2	1
ISNS_MPMUHS_P	1
ISNS_MPMUHS_N	1
PMU_LD	1
3_OUT	1
FAN_RT_TECH	1
EG_RAIL5_EN	1
LDP_INT_HPD	1
PPVOUT_LCD_BKLT	1
S5_PGOOD_CT	1
SMC_RST_R_L	1
A_MON	1
NC_PPVOUT_LDO0_MPMU	1
NC_PPVOUT_LDO3_MPMU	1
NC_PPVOUT_LDO6_MPMU	1
CODEC_RESET_L	1
PPVIN_SO_LCD_BKLT	1
PPBUS_SO_LCDBKLT_PWR_SW	1
KBD_DRIVE	1
P5VS2_BST	1
P1V8G3S_DSCHG_EN	1
P1V8G3S_SS	1
P5VG3S_SW	1
PP1V05S0_DRVH_R	1
KBDLED_CATHODE1	1
PP5V_USBCT_VCC	1
PP5V_S4_XT_USBC	1
PP0V95_S0_CPUVCCIO	1
VCC_CORE	1
SPKAMP_RESET_L	1
IMG_0186	1
PP3V3_S4_KBD	1
VREF_ADC	1
3V3_S2_UPC	1
1V8_AON_MPMU	1
P3V8_PWR_EN	1
CHGR_MVR_EN	1
13_05	1
PPBUS_G3H_S5	1
XA_LDOA	1
XB_LDOB	1
XA_LDOD	1
XB_LDOD	1
PP5V_S4_UBC	1
PPV5_CAM	1
PP1V25_REF	1
USBC_XB_D2R_P	1
KBDLED_SW	1
KBDLED_CAP	1
KBDLED_ANODE	1
P3V8_AON	1
PP1V8_VCCQIO_SSD0	1
PP1V8_SSD0_S4E1_PCI_AVDD_H	1
PP1V8_SSD0_S4E1_AVDD18_PLL	1
PP0V9_SSD0_S4E1_VDD_PLL	1
PPVOUT_S0_KBLED	1
GPU_SPI	1
CPU_AWAKE	1
PMIC_SYSPWROK	1
PMIC_PCH_PWROK	1
PMIC_ALLSYSPGD	1
PMIC_INT_L	1
PMIC_VCCST_PGD	1
PM_EN_PVCCPCH	1
PMIC_PGB	1
CHK_TYP_IMGTODP	1
TPAD_SPI_CS_R_L	1
PM_SLP_S3_L_INVERT	1
LXO6L_WHDEE	1
P3V3_G3H_SOCPMU	1
P3V3_UPC_XA	1
PP1V1_SLPDDR_SOCFET_EN	1
H9M_24MHZ_CLK	1
MV_FVBBBDXC	1
LDO_5	1
PP3V8_CODEC_VP	1
PPCDIN_G3H	1
PPBUS_G3H_SSD_SNS	1
PP5V_S2SW_USBC01	1
PP1V2_S2_SPMU	1
PP3V8_AON_SPMU_LDO1	1
PPVIN_LDO2_SPMU	1
PP1V8_S2_SPMU_LDO3	1
PPVIN_LDO4_SPMU	1
PPVIN_LDO5_SPMU	1
PPVIN_LDO6_SPMU	1
PP0V72_S2_VDDLOW_REG	1
PP0V72_S2_VDDLOW	1
PP3V3_S2_ENET_1G_REG	1
PPVOUT_LDO2_SPMU_REG	1
PP1V2_AWAKESW_BLC_REG	1
PP1V2_AWAKESW_BLC	1
PPVOUT_LDO4_SPMU_REG	1
PPVOUT_LDO5_SPMU_REG	1
PPVOUT_LDO6_SPMU_REG	1
PP1V5_AON_VCORE_SPMU	1
PPVIN_LDO0_MPMU	1
PP3V8_AON_MPMU_LDO3	1
PP3V8_AON_MPMU_LDO4	1
PP1V2_S2_MPMU	1
PPVIN_LDO6_MPMU	1
PPVOUT_LDO0_MPMU_REG	1
PP3V3_S2_UPC_REG	1
PP1V8_S2SW_CLVR_VDDC1_MPMU_REG	1
PP1V8_CLVR_VDDC1	1
PP1V8_AWAKE_PCC_REG	1
PP3V3_AON_REG	1
PP0V8_S2_CLVR_VDDDIG_REG	1
PPVOUT_LDO6_MPMU_REG	1
PP1V8_AON_REG	1
PP1V2_AON_REG	1
1V25_S5_SMC	1
AVREF_SMCIS	1
PDCIN_AON_CHGR_R	1
SAVE_XB_CC1_B	1
SAVE_XB_CC2_B	1
SPMI_DISP_BKLT_CLK	1
CHGR_CSIN	1
SMC_GPU_ISENSE	1
SMC_GPU_VSENSE	1
SMC_P1V5S3_ISENSE	1
3V8_AON_SPMU	1
PP1V85_S2_KBD_ISNS	1
KBD_SCL	1
KBD_ID2	1
BKLTCONN_3V8_IOUT	1
CAPSLOCK_LED_EN	1
PPUS_AON	1
USB_C_XB_CC1_CONN	1
USB_C_XB_CC2_CONN	1
1V1_UPC_TA_LDO_BMC	1
PPVOUT_S0_KBDBKLT_R	1
XDP_PCH_TDO	1
XDP_PCH_TDI	1
3V0_G3H_RTC	1
SMC_OOB	1
TP_SMC_P1V5S3_ISENSE	1
TP_SMC_SA_ISENSE	1
SAMSUNG_16GB	1
ISNS_PPBUS_MAIN_SSD0_P	1
5VG3S_VFB1_RR	1
I2C_SNS_G3S_SCL	1
PP0V85_MEMCI_S0_GPU	1
PP1V1_UPC_XB_LDO_BM	1
5VS2_PWR_EN	1
PPVIN_S5HS_COMPUTING_ISNS	1
SEP_CAM_DISABLE_DFF_L	1
MIPI_FTCAM_CLK_N	1
MIPI_FTCAM_CLK_P	1
MIPI_FTCAM_DATA_N	1
MIPI_FTCAM_DATA_P	1
MIPI_FTCAM_CLK_ISOL_P	1
MIPI_FTCAM_CLK_ISOL_N	1
MIPI_FTCAM_DATA_ISOL_P	1
MIPI_FTCAM_DATA_ISOL_N	1
MIPI_FTCAM_CLK_ISOL_FILT_CONN_P	1
MIPI_FTCAM_CLK_ISOL_FILT_CONN_N	1
MIPI_FTCAM_DATA_ISOL_FILT_CONN_P	1
MIPI_FTCAM_DATA_ISOL_FILT_CONN_N	1
SMBUS_SDL	1
P3V3_G3H_RTC_DEBUG_LED_R	1
PMU_ONOF_L	1
TP_LCDBKLT_EN_L	1
PP5V_SO_T139	1
PPVIN_S	1
SW_TBTBST_FET	1
PP3V8AON_SW2_PH2	1
P5V_G3S	1
PP1V8G3S_EN	1
PP1V8_S2_CHGR	1
SPI_UPC1_MISO	1
USBC5_CC1	1
PPHV_EXT01_AONSW	1
AUX_DET_SHORT	1
PPVBUS_USBC5	1
PPBUS_USBC5	1
PPHV_DIV	1
GPU_CLKREQ_L_R	1
5V_S0SW_ALSCAM	1
PPVUS_AON	1	This is a typo of PPBUS_AON. When you see PPVUS_AON, assume they meant to type PPBUS_AON	PPBUS_AON
CPUCORE1_GL0	1
CPUCORE2_GL0	1
PPDCIN_G3H_CHGR_BMON	1