## signal_names_with_counts
SIGNAL NAME	MENTIONS	SIMPLE EXPLANATION	DETAILED EXPLANAATION
PPBUS_G3H	8622	Main system power rail that charges the battery, or is power from the battery, that everything else is powered from.	PPBUS_G3H is a key power rail in Macbook computers, integral to powering the device from either the battery or direct current (DC) input. Its voltage is dependent on the specific battery cell configuration. In MacBook Pro models with a 3S2P battery setup, the PPBUS_G3H voltage is about 12.55V when connected to a charger, decreasing to around 12.23V before the System Management Controller (SMC) boosts it. For MacBook Air models with a 2S3P battery, the PPBUS_G3H voltage is approximately 8.55V on the charger, reducing to about 8.15V before boosting. / Different MacBook models utilize various chips to generate the PPBUS_G3H, including the ISL6258, ISL6259, ISL9239, and ISL9240 depending on the year/model. / Additionally, the SMC or T2 chip (depending on the MacBook model) plays a vital role in the regulation of PPBUS_G3H. When the SMC or T2 chip is not communicating effectively with the ISL62xx or ISL92xx chip on the SMBUS line, the PPBUS_G3H voltage will be 0.3-0.4V lower than its standard value. This communication is crucial for maintaining the correct voltage level of PPBUS_G3H, and any disruption can result in power issues. For instance, the MacBook may not charge or run on battery power if there is a fault in this communication pathway or in any of the circuit components. PPBUS_G3H voltage is an excellent indicator of whether the SMC is functioning as it should, as its voltage is indiicative of whether the SMC is on & this line is working.
PP3V3_S5	2152	PP3V3_S5 is a 3.3v power rail when the system is in an S5 soft off power state	This is a 3.3v power rail that is present when the machine is in an S5 state. In the context of the MacBook's power architecture, the "S5" state typically refers to a 'soft-off' state. Power lines with an "S5" suffix are active when the computer is shut down but still connected to a power source, allowing for functions like 'wake on LAN' or power button responsiveness. Therefore, PP3V3_S5 is expected to be active and at the correct voltage in this power state, and any deviation could be a point of interest in troubleshooting scenarios where the MacBook fails to power on.
PM_SLP_S4_L	1888	PM_SLP_S4_L is a signal that puts the system into an S4 suspend to disk sleep state when it is low(_L means signal is asserted when voltage is low)	PM_SLP_S4_L is a signal that, when 3.3v, turns on power rails that will wake the system from an S4 state, and is necessary for you to get common rails such as PP5V_S4 and PP5V_S3 to work. On many systems that have no power due to random liquid damage, it will be traced back to missing PM_SLP_S4_L. This signal is a part of the power management system of the MacBook. The \"PM\" prefix typically stands for \"Power Management,\" and the \"SLP\" is for \"Sleep.\" The \"S4\" denotes the specific sleep state, which is Suspend to Disk, and the \"_L\" suffix indicates that this is an active low signal. When PM_SLP_S4_L is active (low), it indicates that the MacBook is in or should transition to the S4 power state, where the system context is saved to disk, and most of the system is powered down except for what's necessary to maintain this state and wake up again. This control is crucial for power conservation and managing the different sleep states of the MacBook, ensuring that power is supplied to only essential components during these low-power states. Here is a list of signals that must be present BEFORE PM_SLP_S4_L will be present: / 1. PPVRTC_G3H / 2. RTC_RESET_L / 3. PCH_SRTCRST_L / 4. PCH_INTVRMEN_L / 5. PCH_DSWVRMEN_L / 6. SYSCLK_CLK32K_RTCX1 / 7. PP3V3_S5 / 8. PM_DSW_PWRGD / 9. PP3V3_SUS / 10. PM_BATLOW_L / 11. PM_RSMRST_L / 12. PM_PWRBTN_L / 13. SMC_ADAPTER_EN
PP3V42_G3H	1704	PP3V42_G3H is a power rail present when the machine is in a G3H global system hardware off state and is the first rail that should be generated in Macbooks that use it.	This is a power rail that powers the SMC and the onewire circuit on many Macbooks. The onewire circuit is what allows the SMC to communicate with the charger in order to activate the charger and allow the charger to have a green or orange light. If you are working on a Macbook logic board that has PP3V42_G3H as one of its power rails, this will be one of the first rails that must turn on for the rest of the device to function. The chip that creates PP3V42_G3H has a pin called “SHDN” on it fed by a resistor from “VIN” that is used to enable & turn on the chip that creates PP3V42_G3H, which can commonly blow or corrode in cases where PP3V42_G3H is missing.
SMC_ONOFF_L	1592	SMC_ONOFF_L tells the computer that the power button has been pressed when it is low, _L means signal is asserted when it is low voltage.	Control line that interacts directly with the System Management Controller (SMC). This line is a low signal, indicated by the "_L" suffix, which means that when the line is driven to a low voltage level, it carries out its intended function. / The SMC_ONOFF_L line functions as a switch; when it is triggered, it communicates to the SMC that the power button has been pressed. This is a critical signal for initiating the power-on sequence of the MacBook. The SMC then begins the startup procedures, which involve enabling various power rails and system checks. / In a troubleshooting scenario, if the MacBook fails to power on, the SMC_ONOFF_L line would be one of the primary checkpoints. Technicians would verify whether this line is being correctly activated when the power button is pressed. A malfunctioning SMC_ONOFF_L line or an issue with its interaction with the SMC could prevent the MacBook from starting up, as the SMC may not be receiving the signal to initiate the system's power-up sequence​
PP5V_S5	1463	This is a 5v power rail that is present when the machine is in an S5 soft off state.	This is a 5v power rail that is present when the machine is in an S5 soft off state. In the context of the MacBook's power architecture, the "S5" state typically refers to a 'soft-off' state. Power lines with an "S5" suffix are active when the computer is shut down but still connected to a power source, allowing for functions like 'wake on LAN' or power button responsiveness. Therefore, PP5V_S5 is expected to be active and at the correct voltage in this power state, and any deviation could be a point of interest in troubleshooting scenarios where the MacBook fails to power on.
ALL_SYS_PWRGD	1394	ALL_SYS_PWRGD is present when PP1V8_S3, PP5V_S3, PP1V2_S3, PP1V05_S0, PP5V_S0, PP3V3_S0, & PP1V5_S0 are present and working. If any of these rails is not working, ALL_SYS_PWRGD will be pulled down and the machine will not turn on.
PP3V3_G3H	1123	PP3V3_G3H is a 3.3v power line that is present when the machine is in a Global System Hardware Off state, and should come on before most other rails so that the USB-C circuitry can be powered for the charger	PP3V3_G3H is a 3.3v power rail that must turn on early on so that the CD3215 that speaks to the USB-C charger can request 20v instead of the default 5v that a USB-C charger puts out when first plugged into a device. PP3V3_G3H can often go missing because of missing signal PM_EN_P3V3_G3H due to a malfunctioning ISL9239 or ISL9240 in certain models. It can also be shorted to ground by a bad capacitor or bad CD3215, or short circuit on input to the chip responsible for creating PP3V3_G3H
PM_PWRBTN_L	1105	PM_PWRBTN_L refers to the power button signal line. This line is used to initiate the power-on sequence of the laptop. The "L" at the end of "PM_PWRBTN_L" suggests that it is an active-low signal, meaning that when the power button is pressed, the signal is pulled low to initiate the boot sequence.
SMC_RESET_L	1103	SMC_RESET_L puts the SMC into reset mode when it is low, _L means the signal is present when voltage is low. The SMC being in reset mode keeps it from running.	SMC_RESET_L is a signal that resets the SMC when it is low(this is what the “_L” prefix means), and lets the SMC out of reset mode when it is high. This is a brownout detector. The SMC is powered by the PP3V42_G3H power rail. If the SMC is asked to turn on before the PP3V42_G3H power line stabilizes, it will crash. SMC_RESET_L is initialized when PP3V42_G3H IS first turned on, and then turns off once PP3V42_G3H has stabilized to ensure the SMC turns on properly. If this is low, the SMC will not turn on, meaning you will not have a working onewire circuit, or light on the magsafe charger, and the system will not function. It can be held low due to a short circuit inside a defective SMC, a pullup resistor missing/being corroded, the chip responsible for controlling SMC_RESET_L being bad, or a bad trackpad/keyboard causing the power button to be held low which resets the SMC. Think of reset like the reset button on the front of a desktop computer. You hit the reset button to restart the computer, but if you hold the button down, the computer does nothing, as if it is braindead, until you let go of the button.
3V3_S5	998	3V3_S5 and PP3V3_S5 are interchangeable, see definition for PP3V3_S5.	0 power state meanst he system is on and working: this is the normal operating state of the system where it is fully powered on and operational.
PP5V_S0	938	PP5V_S0 is a 5v power rail present when the system is in an S0 working state.	PP5V_S0 is a 5v power rail that comes on when the machine is in an S0 state. The S0 power state meanst he system is on and working: this is the normal operating state of the system where it is fully powered on and operational.
PM_BATLOW_L	895	PM_BATLOW_L is a signal that tells the system the battery is too low for it to turn on & keeps it from turning on, when it is low. _L means the signal is asserted when its voltage is low.			Describe what PM_BATLOW_L signal is for in the macbook schematic I provided, in the context of electronics troubleshooting a Macbook that does not turn on or does not function properly
SMC_LID	881	SMC_LID tells the machine the system is open when it is 3.3v to 3.4v, and closed when it is low such as 0v-0.6v. When this signal is low, the machine may go to sleep or have no backlight.	SMC_LID refers to the System Management Controller (SMC) signal related to the laptop's lid status. This signal is used to indicate whether the laptop lid is open or closed. If SMC_LID is high such as 3.3 to 3.4v, the SMC thinks the lid is open. If SMC_LID is low such as 0.5v or lower, it thinks the lid is closed / When troubleshooting a MacBook that does not turn on, goes to sleep, or has a dim backlight, SMC_LID is crucial. The MacBook is designed to not have a backlight on the screen or be on if the lid is detected as closed. / Most often this signal is stuck low due to a corroded hall sensor, the device that detects the magnet in the display assembly when it is close when the machine is closed. It can also be stuck low due to a malfunctioning hall sensor, or corrosion on the pullup resistor that creates SMC_LID.		Describe what SMC_LID signal is for in the macbook schematic I provided, in the context of electronics troubleshooting a Macbook that does not turn on or does not function properly
PPVRTC_G3H	857	PPVRTC_G3H is a 3.3v power rail for the RTC circuit present when the machine is in a G3H global system hardware off state.	PPVRTC_G3H is a power rail critical for the system's real-time clock (RTC) and certain aspects of power management. The RTC keeps time for the system, allowing for functions like wake from sleep, timed system starts, and other time-dependent tasks. The "G3H" designation indicates this power rail is always on as long as the system is connected to a power source, regardless of whether the MacBook is turned on or off. / In the context of electronics troubleshooting a MacBook that does not turn on or does not function properly, the "PPVRTC_G3H" rail would be one of the voltages checked early in the diagnostic process. A failure on this rail can result in the system losing track of time, but more critically, it can prevent the system from powering on at all since the RTC plays a role in the system's power sequence. Modern computers have multiple sleep states, often referred to as S0 (fully on), S1 (standby), S2 (low power), S3 (suspend to RAM), and S4 (hibernate). When the computer enters these low-power states, the RTC is responsible for setting wake-up timers. It allows the computer to automatically wake from these states in response to specific events (such as pressing the power button or opening the lid). / When the computer is instructed to enter a sleep state (e.g., S4), the RTC is involved in setting wake-up events and timers to ensure that the system can wake up at the appropriate time or in response to user input. If the RTC is not working or is malfunctioning, it can disrupt the proper operation of these power management signals and sleep/wake functions, and is often responsible for a missing PM_SLP_S4_L signal. This can result in issues such as the computer not turning on.		Describe what PPVRTC_G3H signal is for in the macbook schematic I provided, in the context of electronics troubleshooting a Macbook that does not turn on or does not function properly
PP5V_S3	813	PP5V_S3 is a 5v power rail present when the system is in an S3 suspend to RAM state.	PP5V_S3 is a 5 volt power rail present in an S3 state. S3 (Suspend to RAM) is a state where the system saves its context to RAM, a faster but more power-consuming method than S4. The system shuts down most components except for RAM, which remains powered to retain the system state. PM_SLP_S4_L is required for this rail to be present.		Describe what PP5V_S3 signal is for in the macbook schematic I provided, in the context of electronics troubleshooting a Macbook that does not turn on or does not function properly
PLT_RESET_L	801	PLT_RESET_L is platform reset, this signal keeps the system from POSTing. _L means the signal is asserted when its voltage is low.	The "PLT_RESET_L" signal in a MacBook schematic is a low-level active signal, meaning it's asserted (or active) when it's at a low voltage level. This signal is crucial for the power management system as it is involved in the reset logic for the platform. In the context of troubleshooting a MacBook that won't turn on or isn't functioning correctly, this signal not being present would keep the machine from turning on - check that PCH_PWROK and PWROK signals are present as they are necessary for PLTRST to not assert itself. / The signal should be present so that PLTRST(platform reset) is not being asserted. Think of reset like the reset button on the front of a desktop computer. You hit the reset button to restart the computer, but if you hold the button down, the computer does nothing, as if it is braindead, until you let go of the button.		Describe what PLT_RESET_L signal is for in the macbook schematic I provided in the context of electronics troubleshooting a Macbook that does not turn on or does not function properly. Use information from both the schematic and the intel series 9 PCH documentation I uploaded.
PPDCIN_G3H	782	PPDCIN_G3H Is a power rail that comes directly from the laptop charger.			Describe what PPDCIN_G3H signal is for in the macbook schematic I provided in the context of electronics troubleshooting a Macbook that does not turn on or does not function properly. Use information from both the schematic and the intel series 9 PCH documentation I uploaded.
SMC_PM_G2_EN	770	SMC_PM_G2_EN is a signal that comes from the SMC that is a prerequsite for all of the enable signals for the S5 rails to come on, such as P3V3S5_EN. S5 rails will not come on if SMC_PM_G2_EN is not coming.			Describe what SMC_PM_G2_EN signal is for in the macbook schematic I provided in the context of electronics troubleshooting a Macbook that does not turn on or does not function properly. Use information from both the schematic and the intel series 9 PCH documentation I uploaded.
PP3V3_SUS	732	The "PP3V3_SUS" rail on a MacBook logic board is a power rail that provides a 3.3-volt supply to the suspend-to-RAM (S3 state) components.			What is the PP3V3_SUS power rail for, how does it work, and what does it do in the context of troubleshooting a Macbook that does not turn on? Look at the Macbook schematic I uploaded and the intel series 9 PCH documentation I uploaded to formulate a short but correct answer that would be helpful to an electronics technician who is troubleshooting a Macbook that does not power on.
PP3V3_S0	718	The "PP3V3_S0" rail in a MacBook logic board is a power rail that supplies 3.3 volts to the system when it is fully awake (S0 state).			What is the PP3V3_S0 power rail for, how does it work, and what does it do in the context of troubleshooting a Macbook that does not turn on? Look at the Macbook schematic I uploaded and the intel series 9 PCH documentation I uploaded to formulate a short but correct answer that would be helpful to an electronics technician who is troubleshooting a Macbook that does not power on.
PM_SLP_S5_L	696	PM_SLP_S5_L is a signal that, when 3.3v, turns on power rails that will wake the system from an S5 state. This signal is a part of the power management system of the MacBook. The \"PM\" prefix typically stands for \"Power Management,\" and the \"SLP\" is for \"Sleep.\" The \"S5\" denotes the specific sleep state, which is Suspend to Disk, and the \"_L\" suffix indicates that this is an active low signal.			Describe what PM_SLP_S5_L signal is for in the macbook schematic I provided in the context of electronics troubleshooting a Macbook that does not turn on or does not function properly. Use information from both the schematic and the intel series 9 PCH documentation I uploaded.
PPVCC_S0_CPU	630	The "PPVCC_S0_CPU" power rail is responsible for supplying power to the CPU when the MacBook is fully on, or in the S0 state. This rail is one of the main voltages that the CPU requires for operation.			What is the PPVCC_S0_CPU power rail for, how does it work, and what does it do in the context of troubleshooting a Macbook that does not turn on? Look at the Macbook schematic I uploaded and the intel series 9 PCH documentation I uploaded to formulate a short but correct answer that would be helpful to an electronics technician who is troubleshooting a Macbook that does not power on.
PP3V3_S4	618	The "PP3V3_S4" power rail in a MacBook is used to supply 3.3 volts to certain components when the system is in the S4 power state, also known as "suspend to disk" or "hibernate." This rail is active when the MacBook is not fully off but not in an awake state, allowing for faster startup times compared to a full boot sequence. The S4 power state means Suspend to Disk: This is a low-power state where the system context is saved to disk, allowing the system to be powered down almost entirely. Upon waking, the system can restore its state from the disk, effectively resuming where it left off.			What is the PP3V3_S4 power rail for, how does it work, and what does it do in the context of troubleshooting a Macbook that does not turn on? Look at the Macbook schematic I uploaded and the intel series 9 PCH documentation I uploaded to formulate a short but correct answer that would be helpful to an electronics technician who is troubleshooting a Macbook that does not power on.
SMC_ADAPTER_EN	560	SMC_ADAPTER_EN enables the machine to work off of the power adapter when the proper power adapter is attached. Attacching an 85w Macbook Pro 15” power adapter to a 13” Macbook that requires a 60w power adapter is ok, attaching a 45w Macbook Air power adapter to a 15” macbook Pro that needs an 85w power adapter will result in SMC_ADAPTER_EN missing.	The "SMC_ADAPTER_EN" signal in a MacBook logic board is a signal from the System Management Controller (SMC) that enables the adapter's power for the system. When troubleshooting a MacBook that won't turn on or function properly, this signal is important because it controls whether the system is allowed to charge or draw power from the AC adapter. The PCH/CPU/MCP will not let the machine go higher than an S5 state if SMC_ADAPTER_EN is low. This can be low if you are using the WRONG charger(i.e. you’re using a macbook air charger on a macbook pro), or if there is an issue with the SMC. When SMC_ADAPTER_EN is low, in the context of electronics troubleshooting, most of the time it is because the technician is using a faulty knockoff power adapter or a power adapter that is too low in wattage for the system it is being asked to power. Many ebay/amazon fake generic power adapters advertise themselves as being 85 watts when they are actually 45 or 60w adapters, unfortunately.		Describe what SMC_ADAPTER_EN signal is for in the macbook schematic I provided in the context of electronics troubleshooting a Macbook that does not turn on or does not function properly. Use information from both the schematic and the intel series 9 PCH documentation I uploaded.
PP5V_S4	558	PP5V_S4 is a 5v power rail present when the machine is in an S4 suspend to disk state.	The "PP5V_S4" power rail in a MacBook provides 5 volts to the system components when the computer is in the S4 sleep state (hibernation). It's part of the low-power states power management, allowing the MacBook to wake from hibernation. When this is missing it is usually the result of missing PM_SLP_S4_L or a short circuit on PP5V_S4, or a short circuit on a power rail upstream from PP5V_S4. PP5V_S4 is used to create other rails, so a rail that is created *BY* PP5V_S4 can short to ground and cause PP5V_S4 to shut off.		What is the PP5V_S4 power rail for, how does it work, and what does it do in the context of troubleshooting a Macbook that does not turn on? Look at the Macbook schematic I uploaded and the intel series 9 PCH documentation I uploaded to formulate a short but correct answer that would be helpful to an electronics technician who is troubleshooting a Macbook that does not power on.
PM_SLP_SUS_L	541	The "PM_SLP_SUS_L" signal in a MacBook is related to the power management of the device, specifically concerning the 'suspend to RAM' state or S3 state. It's an active-low signal that, when asserted (low voltage), indicates the system should enter or is in the S3 sleep state.			Describe what PM_SLP_SUS_L signal is for in the macbook schematic I provided in the context of electronics troubleshooting a Macbook that does not turn on or does not function properly. Use information from both the schematic and the intel series 9 PCH documentation I uploaded.
SMC_BC_ACOK	539	This is identical to CHGR_ACOK. This will come out of the ISL6258 or ISL6259 charging chip when CHGR_ACIN & CHGR_DCIN are present, and is necessary for the onewire circuit to begin working. On most Macbooks, CHGR_ACOK needs to be present in order for PP3V42_G3H to flow to the onewire circuit so that the circuitry that allows the charger to communicate with the SMC will turn on.			Describe what SMC_BC_ACOK signal is for in the macbook schematic I provided in the context of electronics troubleshooting a Macbook that does not turn on or does not function properly. Use information from both the schematic and the intel series 9 PCH documentation I uploaded.
PM_DSW_PWRGD	531	The "PM_DSW_PWRGD" signal in a MacBook stands for "Deep Sleep Well Power Good” and is required for the machine to power on & post.	The "PM_DSW_PWRGD" signal in a MacBook stands for "Deep Sleep Well Power Good." This signal is typically used by the system's power management to indicate that the power levels within the deep sleep well are stable and within operational limits. In the context of troubleshooting a MacBook that does not turn on or function properly, this signal is crucial as it helps to verify whether the deep sleep power domains are ready and functional. If this signal is not present or not at the correct level, it may suggest an issue with the power supply to the deep sleep well, potentially causing the MacBook to fail to power on or enter the correct sleep state.		Describe what PM_DSW_PWRGD signal is for in the macbook schematic I provided in the context of electronics troubleshooting a Macbook that does not turn on or does not function properly. Use information from both the schematic and the intel series 9 PCH documentation I uploaded.
PM_RSMRST_L	522	The "PM_RSMRST_L" signal, also known as "Resume Reset," is an active-low signal that is part of the power management system in MacBooks. It asserts a reset signal when it is low voltage which is what the _L is for. Is the machine is in a reset stage it will not properly power on.	The "PM_RSMRST_L" signal, also known as "Resume Reset," is an active-low signal that is part of the power management system in MacBooks. It is used to reset certain elements of the system when coming out of a deep sleep or hibernation state. This signal is crucial when troubleshooting a MacBook that does not power on or function properly because if the "PM_RSMRST_L" signal is not asserted (low state), it can prevent the system from resetting correctly and exiting sleep states. PM_RSMRST_L usually comes out of the SMC, and goes into the PCH/MCP/CPU’s power management section, and is a pre-requisite for PM_SLP_S4_L.		Describe what PM_RSMRST_L signal is for in the macbook schematic I provided in the context of electronics troubleshooting a Macbook that does not turn on or does not function properly. Use information from both the schematic and the intel series 9 PCH documentation I uploaded.
PM_SLP_S3_L	518	PM_SLP_S3_L puts the machine to sleep in an S3 state when it is asserted, the _L means it is asserted when it is low voltage. When this signal is 3.3v the machine will be asked to turn on S0 power rails and begin the bootup process	The "PM_SLP_S3_L" signal is an active-low signal related to the MacBook's power management, specifically for controlling the entry and exit to and from the S3 power state, also known as "suspend to RAM" or "sleep" mode. When this signal is present, the machine will enter an S0 State. S0 (Working): This is the normal operating state of the system where it is fully powered on and operational.		Describe what PM_SLP_S3_L signal is for in the macbook schematic I provided in the context of electronics troubleshooting a Macbook that does not turn on or does not function properly. Use information from both the schematic and the intel series 9 PCH documentation I uploaded.
PP5V_S4RS3	478	PP5V_S4RS3 is a 5v power rail present when the machine is in an S4 suspend to disk state.	The "PP5V_S4RS3" power rail in a MacBook provides 5 volts to the system components when the computer is in the S4 sleep state (hibernation). It's part of the low-power states power management, allowing the MacBook to wake from hibernation. When this is missing it is usually the result of missing PM_SLP_S4_L or a short circuit on PP5V_S4, or a short circuit on a power rail upstream from PP5V_S4. PP5V_S4 is used to create other rails, so a rail that is created *BY* PP5V_S4 can short to ground and cause PP5V_S4 to shut off.		Describe what PP5V_S4RS3 signal is for in the macbook schematic I provided in the context of electronics troubleshooting a Macbook that does not turn on or does not function properly. Use information from both the schematic and the intel series 9 PCH documentation I uploaded.
3V3_SUS	433	3V3_SUS is an abbreviation for PP3V3_SUS. These are interchangeable. The "PP3V3_SUS" rail on a MacBook logic board is a power rail that provides a 3.3-volt supply to the suspend-to-RAM (S3 state) components.			Describe what 3V3_SUS signal is for in the macbook schematic I provided in the context of electronics troubleshooting a Macbook that does not turn on or does not function properly. Use information from both the schematic and the intel series 9 PCH documentation I uploaded.
PP3V3_S3	392				Describe what PP3V3_S3 signal is for in the macbook schematic I provided in the context of electronics troubleshooting a Macbook that does not turn on or does not function properly. Use information from both the schematic and the intel series 9 PCH documentation I uploaded.
3V3_G3H	387	This is one of the first power rails that must turn on for Macbooks that use USB-C for charging. This power rail powers the CD3215 chip that controls the USB-C charger, speaks to the USB-C charger, and requests 20 volts up from the default 5 volts that the USB-C charger puts out when initially connected to an unknown device.			Describe what 3V3_G3H signal is for in the macbook schematic I provided in the context of electronics troubleshooting a Macbook that does not turn on or does not function properly. Use information from both the schematic and the intel series 9 PCH documentation I uploaded.
PCH_DSWVRMEN	357	DSWVRMEN stands for DeepSx Well On-Die Voltage Regulator Enable. This signal enables the internal DSW 1.05 V regulators and must be always pulled-up to PPVRTC_G3H 3.3 volts. / If this signal is not being asserted (i.e., not enabled), the on-die voltage regulators responsible for supplying power in deep sleep states may not be active. This could lead to the MacBook failing to exit from a deep sleep state or having issues when trying to enter one, contributing to a scenario where the device does not power on. / If the signal is not present or not at the correct levels, it could indicate a problem with the Platform Controller Hub (PCH) itself.			Describe what PCH_DSWVRMEN signal is for in the macbook schematic I provided in the context of electronics troubleshooting a Macbook that does not turn on or does not function properly. Use information from both the schematic and the intel series 9 PCH documentation I uploaded.
S5_PWRGD	346	The S5_PWRGD signal is a status signal that indicates the S5 rails are on and functioning properly. If this is not present, check the S5 rails to see if they are functioning, and the chip that creates S5_PWRGD.			Describe what S5_PWRGD signal is for in the macbook schematic I provided in the context of electronics troubleshooting a Macbook that does not turn on or does not function properly. Use information from both the schematic and the intel series 9 PCH documentation I uploaded.
PPVCORE_S0_CPU	325	This is the primary power rail for the CPU that powers the CPU, known as CPU vcore. Without this, the machine will be braindead.			Describe what PPVCORE_S0_CPU signal is for in the macbook schematic I provided in the context of electronics troubleshooting a Macbook that does not turn on or does not function properly. Use information from both the schematic and the intel series 9 PCH documentation I uploaded.
PP1V05_S0	325	The PP1V05_S0 power rail is for various components on the logic board that require a 1.05V supply voltage in the S0 (on) state. This voltage rail is likely to be used by the CPU (for VCCIO), PCH (Platform Controller Hub).			Describe what PP1V05_S0 signal is for in the macbook schematic I provided in the context of electronics troubleshooting a Macbook that does not turn on or does not function properly. Use information from both the schematic and the intel series 9 PCH documentation I uploaded.
PCH_INTRUDER_L	313	PCH_INTRUDER_L is a signal that tells the machine the case has been opened by an intruder when it is low, the _L means it is present when it is low. This signal should always be high in a Macbook since it doesn’t use intrusion detection.	The PCH has an input signal, PCH_INTRUDER_L, that can be attached to a switch that is activated by the system’s case being open. The "_L" means this signal is asserted when low(0v to 0.5v), and is not asserted when high(signal matches PPVRTC_G3H voltage of 3.0v to 3.3v). Macbook laptops do not use the INTRUDER detection of the Intel platform, so this signal should ALWAYS be high - 3.0 volts to 3.3 volts. If it is not high, check pullup resistors as well as PPVRTC voltage, as the machine cannot turn on if this signal is asserted. When INTRUDER is asserted to the S5 state by writing to the SLP_EN bit.		Describe what PCH_INTRUDER_L signal is for in the macbook schematic I provided in the context of electronics troubleshooting a Macbook that does not turn on or does not function properly. Use information from both the schematic and the intel series 9 PCH documentation I uploaded.
PPVOUT_S0_LCDBKLT	306	PPVOUT_S0_LCDBKLT is a power rail that powers the LED light in the screen of the device that allows you to see what is on the screen. When this is low or missing, the screen will be dim.	PPVOUT_S0_LCDBKLT is a power rail that powers the LED light in the screen of the device that allows you to see what is on the screen. When this is low or missing, the screen will be dim.		Describe what PPVOUT_S0_LCDBKLT signal is for in the macbook schematic I provided in the context of electronics troubleshooting a Macbook that does not turn on or does not function properly. Use information from both the schematic and the intel series 9 PCH documentation I uploaded.		There are many reasons for this to be missing: 1) There is a short to ground on output as a result of liquid damage that is activating a current sensing circuit, or that has caused a fuse on the backlight circuit to blow; this usually results in 0 volts at PPVOUT_S0_LCDBLKT. 2) The backlight fuse has blown, this usually results in 0 volts at PPVOUT_S0_LCDBLKT. 3) SMC_LID is low, so the system thinks the lid is closed, and keeps the backlight off. this usually results in low voltage at PPVOUT_S0_LCDBKLT. 4) The LED driver is bad. This usually results in the PPVOUT_S0_LCDBKLT being the same as the PPBUS_G3H input voltage with no boosting. 5) The enable signal is missing, often called BKL_EN or BKL_EN_R, which doesn't tell the LED backlight driver that creates PPVOUT_S0_LCDBKLT to turn on and boost PPBUS_G3H to a higher voltage necessary for screen backlight. This will result in PPVOUT_S0_LCDBKLT backlight circuit output voltage being the same as the PPBUS_G3H input voltage. 6) The screen is the incorrect screen for that year/model machine, so it doesn't communicate with the backlight driver properly - common when someone tries a 2013/2014 A1502 or A1398 LCD screen on a 2015 model, or vice versa. 7) The feedback via between backlight output and the LED driver has corroded or blown. This usually results in PPBUS_G3H which is the input voltage to the backlight circuit volts at PPVOUT_S0_LCDBLKT.
3V42_G3H	289	This is shorthand for PP3V42_G3H which is one of the first power rails that must turn on in older Macbooks that use a magsafe charger in order for them to get a light on the charger. This power rail powers the onewire circuit and the SMC, which are necessary for the machine to communicate with the charger and get it to turn on, as well as begin the bootup sequence.			Describe what 3V42_G3H signal is for in the macbook schematic I provided in the context of electronics troubleshooting a Macbook that does not turn on or does not function properly. Use information from both the schematic and the intel series 9 PCH documentation I uploaded.
RTC_RESET_L	280	RTC_RESET_L is a reset signal that is present when the signal is low, the _L means it is asserted when the voltage is low. The RESET signal will keep the PCH from turning on or booting up the machine.	The RTC_RESET_L signal is critical in the power-on sequence. The "_L" indicates it is asserted when low, as in 0v to 0.5v, and is not asserted when high, as in 3.0-3.3 volts. RTC_RESET_L directly influences the PM_SLP_S4_L signal, which is responsible for controlling the sleep state of the machine. When RTC_RESET_L is held low, PM_SLP_S4_L will also stay low, which means the MacBook will be stuck in an S5 power state, the state associated with the machine being off, and will not transition to higher power states like S4 (hibernate), S3 (standby), or S0 (on), and consequently, it will not attempt to boot. / On many MacBook logic boards, there is a capacitor between RTC_RESET_L and ground that becomes leaky, causing RTC_RESET_L signal to intermittently drop in voltage. Technicians may opt to remove this capacitor as a step in the troubleshooting process to see if it resolves the issue.		Describe what RTC_RESET_L signal is for in the macbook schematic I provided in the context of electronics troubleshooting a Macbook that does not turn on or does not function properly. Use information from both the schematic and the intel series 9 PCH documentation I uploaded.
BKL_PWM	278	BKL_PWM sets the brightness of the screen. The system will send a PWM signal to BKL_PWM pin to set brightness. If this is low, backlight voltage will boost higher than PPBUS_G3H input, but not enough to make the screen light properly.	BKL_PWM sets the brightness of the screen. The system will send a PWM signal to BKL_PWM pin to set brightness. If this is low, backlight voltage will boost higher than PPBUS_G3H input, but not enough to make the screen light properly. For instance, you may have 18v instead of 39v – this is a boost over PPBUS_G3H voltage of 8.5v-12.5v, but still too low to light the screen. Causes of BKL_PWM being low are often SMC_LID being asserted by a faulty sleep sensor, or a broken internal GPU. When no amount of troubleshooting presents a solution, a dirty fix is shorting PP3V3_S0 to BKL_PWM, but then the user has no brightness control & is stuck at full brightness all the time.		Describe what BKL_PWM signal is for in the macbook schematic I provided in the context of electronics troubleshooting a Macbook that does not turn on or does not function properly. Use information from both the schematic and the intel series 9 PCH documentation I uploaded.
PP5V_G3S	268	PP5V_G3S is a 5v power rail present when the system is in a G3S standby state			Describe what PP5V_G3S signal is for in the macbook schematic I provided in the context of electronics troubleshooting a Macbook that does not turn on or does not function properly. Use information from both the schematic and the intel series 9 PCH documentation I uploaded.
DP_INT_HPD	261				Describe what DP_INT_HPD signal is for in the macbook schematic I provided in the context of electronics troubleshooting a Macbook that does not turn on or does not function properly. Use information from both the schematic and the intel series 9 PCH documentation I uploaded.
BKL_EN	257	BKL_EN enables backlight. Anytime you see a signal ending with “_EN” , that means this signal being present/high enables what it is referring to. This signal says “BKL” before “_EN”. “BKL” sounds short for “BACKLIGHT”, so it is safe to assume this signal enables backlight when present.			Describe what BKL_EN signal is for in the macbook schematic I provided in the context of electronics troubleshooting a Macbook that does not turn on or does not function properly. Use information from both the schematic and the intel series 9 PCH documentation I uploaded.
PCH_SRTCRST_L	255	PCH_SRTCRST_L is a reset signal present for the RTC circuit that asserts when it is low in voltage, that is what _L means.			Describe what PCH_SRTCRST_L signal is for in the macbook schematic I provided in the context of electronics troubleshooting a Macbook that does not turn on or does not function properly. Use information from both the schematic and the intel series 9 PCH documentation I uploaded.
PP1V8_SLPS2R	248	PP1V8_SLPS2R is a 1.8v power rail present when the system is in a SLPS2R state.			Describe what PP1V8_SLPS2R signal is for in the macbook schematic I provided in the context of electronics troubleshooting a Macbook that does not turn on or does not function properly. Use information from both the schematic and the intel series 9 PCH documentation I uploaded.
5V_S3	245	5V_S3 is an abbreviation of “PP5V_S3” which is a 5 volt power rail present in an S3 state. S3 (Suspend to RAM) is a state where the system saves its context to RAM, a faster but more power-consuming method than S4. The system shuts down most components except for RAM, which remains powered to retain the system state. PM_SLP_S4_L is required for this rail to be present.			Describe what 5V_S3 signal is for in the macbook schematic I provided in the context of electronics troubleshooting a Macbook that does not turn on or does not function properly. Use information from both the schematic and the intel series 9 PCH documentation I uploaded.
PPBUS_AON	240				Describe what PPBUS_AON signal is for in the macbook schematic I provided in the context of electronics troubleshooting a Macbook that does not turn on or does not function properly. Use information from both the schematic and the intel series 9 PCH documentation I uploaded.
LCD_BKLT_EN	239	This is an enable signal. Anytime you see “_EN”, it means when the voltage is high(3.3 volts), whatever it is going to is being turned on or enabled. Here, “LCD_BKLT” which stands for “LCD screen backlight” is being enabled. This signal usually goes to an LED driver used for creating a power rail for the LCD screen backlight, to tell it to turn on & create this rail.			Describe what LCD_BKLT_EN signal is for in the macbook schematic I provided in the context of electronics troubleshooting a Macbook that does not turn on or does not function properly. Use information from both the schematic and the intel series 9 PCH documentation I uploaded.
EDP_BKLT_EN	227	This is an enable signal. Anytime you see “_EN”, it means when the voltage is high(3.3 volts), whatever it is going to is being turned on or enabled. Here, “EDP_BKLT” which stands for “embedded displayport backlight” is being enabled. This signal usually goes to an LED driver used for creating a power rail for the LCD screen backlight, to tell it to turn on & create this rail.			Describe what EDP_BKLT_EN signal is for in the macbook schematic I provided in the context of electronics troubleshooting a Macbook that does not turn on or does not function properly. Use information from both the schematic and the intel series 9 PCH documentation I uploaded.
SYS_ONEWIRE	213	This is a bidirectional communication line between the system management controller(SMC) and the charger that allows the charger to communicate with the SMC. This must be working for the light to come on on the magsafe charger.			Describe what SYS_ONEWIRE signal is for in the macbook schematic I provided in the context of electronics troubleshooting a Macbook that does not turn on or does not function properly. Use information from both the schematic and the intel series 9 PCH documentation I uploaded.
PP1V5_S0	212	PP1V5_S0 is a 1.5v power rail present when the machine is in an S0 working state			Describe what PP1V5_S0 signal is for in the macbook schematic I provided in the context of electronics troubleshooting a Macbook that does not turn on or does not function properly. Use information from both the schematic and the intel series 9 PCH documentation I uploaded.
AUX_DET	183				Describe what AUX_DET signal is for in the macbook schematic I provided in the context of electronics troubleshooting a Macbook that does not turn on or does not function properly. Use information from both the schematic and the intel series 9 PCH documentation I uploaded.
PM_SLP_S4	182	This is a typo of PM_SLP_S4_L When you see PM_SLP_S4, assume they meant to type PM_SLP_S4_L		PM_SLP_S4_L	Describe what PM_SLP_S4 signal is for in the macbook schematic I provided in the context of electronics troubleshooting a Macbook that does not turn on or does not function properly. Use information from both the schematic and the intel series 9 PCH documentation I uploaded.
PP3V3_G3H_RTC	182	PP3V3_G3H_RTC Is one of the first rails that has to come on in order for the USB-C mux chip to be powered in the T2 chip Macbook Pros.			Describe what PP3V3_G3H_RTC signal is for in the macbook schematic I provided in the context of electronics troubleshooting a Macbook that does not turn on or does not function properly. Use information from both the schematic and the intel series 9 PCH documentation I uploaded.
PCH_INTVRMEN	181	PCH_INTVRMEN is an Internal Voltage Regulator Enable: When pulled high, this signal enables / the internal 1.05 V regulators for the Suspend well in the PCH. This signal must / remain asserted for the VRMs to behave properly (no glitches allowed). / This signal must be pulled-up to VCCRTC on desktop platforms and may / optionally be pulled low on mobile platforms if using an external VR for the / VCCSUS rail			Describe what PCH_INTVRMEN signal is for in the macbook schematic I provided in the context of electronics troubleshooting a Macbook that does not turn on or does not function properly. Use information from both the schematic and the intel series 9 PCH documentation I uploaded.
PPBUS_S5_HS_COMPUTING_ISNS	180	This power rail is PPBUS_G3H after going through a current sense resistor that sits between PPBUS_G3H & the input of PPBUS_G3H to circuitry that provides power for the CPU.	This power rail is PPBUS_G3H after going through a current sense resistor that sits between PPBUS_G3H & the input of PPBUS_G3H to circuitry that provides power for the CPU. Once PPBUS_G3H goes through the current sense resistor that the system will use to determine how much current the circuitry powering the CPU is using, the signal name changes. This power rail is still, for all intents and purposes, identical to PPBUS_G3H in voltage & in troubleshooting. For instance, if “PPBUS_S5_HS_COMPUTING_ISNS” is shorted to ground, PPBUS_G3H will be as well unless the current sense resistor that acts as a bridge between these two is blown		Describe what PPBUS_S5_HS_COMPUTING_ISNS signal is for in the macbook schematic I provided in the context of electronics troubleshooting a Macbook that does not turn on or does not function properly. Use information from both the schematic and the intel series 9 PCH documentation I uploaded.
PP5V_SUS	179				Describe what PP5V_SUS signal is for in the macbook schematic I provided in the context of electronics troubleshooting a Macbook that does not turn on or does not function properly. Use information from both the schematic and the intel series 9 PCH documentation I uploaded.
PP3V3_UPC_XB_LDO	178	PP3V3_UPC_XB_LDO is an LDO coming out of the CD3215 USB-C muxing/charging chip. This can be shorted to ground by the capacitor on its line, and when this happens, the chip can stop functioning which causes the charger to not turn on.	This is an LDO coming out of the CD3215 USB-C muxing/charging chip. This can be shorted to ground by the capacitor on its line, and when this happens, the chip can stop functioning which causes the charger to not turn on. This can also be missing if the CD3215 chip itself is bad. Each CD3215 in the system needs to be functioning in order for any of them to speak to the charger and negotiate receiving 20v from the charger rather than the default 5v that a USB-C charger puts out before communicating with the system.		Describe what PP3V3_UPC_XB_LDO signal is for in the macbook schematic I provided in the context of electronics troubleshooting a Macbook that does not turn on or does not function properly. Use information from both the schematic and the intel series 9 PCH documentation I uploaded.
PPDCIN_G3H_CHGR	173	This is the input that comes from the charger.			Describe what PPDCIN_G3H_CHGR signal is for in the macbook schematic I provided in the context of electronics troubleshooting a Macbook that does not turn on or does not function properly. Use information from both the schematic and the intel series 9 PCH documentation I uploaded.
PP1V2_S3	170	PP1V2_S3 is a 1.2v power rail present when the machine is in an S3 suspend to RAM state			Describe what PP1V2_S3 signal is for in the macbook schematic I provided in the context of electronics troubleshooting a Macbook that does not turn on or does not function properly. Use information from both the schematic and the intel series 9 PCH documentation I uploaded.
PM_SLP_SX_L	162				Describe what PM_SLP_SX_L signal is for in the macbook schematic I provided in the context of electronics troubleshooting a Macbook that does not turn on or does not function properly. Use information from both the schematic and the intel series 9 PCH documentation I uploaded.
BKLT_EN_R	158	This signal enables backlight. Anytime you see a signal ending with “_EN” , that means this signal being present/high enables what it is referring to. This signal says “BKL” before “_EN”. “BKL” sounds short for “BACKLIGHT”, so it is safe to assume this signal enables backlight when present. The “_R” suffix means that the signal is asserted when it is high, as in 3.3v, which is the opposite of the “_L” suffix			Describe what BKLT_EN_R signal is for in the macbook schematic I provided in the context of electronics troubleshooting a Macbook that does not turn on or does not function properly. Use information from both the schematic and the intel series 9 PCH documentation I uploaded.
P_IN	158				Describe what P_IN signal is for in the macbook schematic I provided in the context of electronics troubleshooting a Macbook that does not turn on or does not function properly. Use information from both the schematic and the intel series 9 PCH documentation I uploaded.
5V_S5	153	5V_S5 is an abbreviation for “PP5V_S5” which is a 5v power rail that is present when the machine is in an S5 state.	5V_S5 is an abbreviation for “PP5V_S5” which is a 5v power rail that is present when the machine is in an S5 state. In the context of the MacBook's power architecture, the "S5" state typically refers to a 'soft-off' state. Power lines with an "S5" suffix are active when the computer is shut down but still connected to a power source, allowing for functions like 'wake on LAN' or power button responsiveness. Therefore, PP5V_S5 is expected to be active and at the correct voltage in this power state, and any deviation could be a point of interest in troubleshooting scenarios where the MacBook fails to power on.		Describe what 5V_S5 signal is for in the macbook schematic I provided in the context of electronics troubleshooting a Macbook that does not turn on or does not function properly. Use information from both the schematic and the intel series 9 PCH documentation I uploaded.
5V_S0	146	5V_S5 is an abbreviation for “PP5V_S0”	5V_S0 is an abbreviation for “PP5V_S0” which is a 5v power rail that comes on when the machine is in an S0 state. The S0 power state means the system is on and working: this is the normal operating state of the system where it is fully powered on and operational.		Describe what 5V_S0 signal is for in the macbook schematic I provided in the context of electronics troubleshooting a Macbook that does not turn on or does not function properly. Use information from both the schematic and the intel series 9 PCH documentation I uploaded.
SMC_ONOFF	145	SMC_ONOFF is a signal that tells the machine that the power button has been pressed so it knows to turn on, or turn off.	SMC_ONOFF is an abbreviation for “SMC_ONOFF_L” Control line that interacts directly with the System Management Controller (SMC). This line functions as a switch; when it is triggered, it communicates to the SMC that the power button has been pressed. This is a critical signal for initiating the power-on sequence of the MacBook. The SMC then begins the startup procedures, which involve enabling various power rails and system checks. In a troubleshooting scenario, if the MacBook fails to power on, the SMC_ONOFF_L line would be one of the primary checkpoints. Technicians would verify whether this line is being correctly activated when the power button is pressed. A malfunctioning SMC_ONOFF_L line or an issue with its interaction with the SMC could prevent the MacBook from starting up, as the SMC may not be receiving the signal to initiate the system's power-up sequence​		Describe what SMC_ONOFF signal is for in the macbook schematic I provided in the context of electronics troubleshooting a Macbook that does not turn on or does not function properly. Use information from both the schematic and the intel series 9 PCH documentation I uploaded.
SMC_RESET	144	SMC_RESET is not a signal, it is an abbreviation for “SMC_RESET_L”, which is the signal someone is referring to when they type “SMC_RESET” "SMC_RESET_L is a signal that resets the SMC when it is low(this is what the “_L” prefix means), and lets the SMC out of reset mode when it is high.	SMC_RESET is not a signal, it is an abbreviation for “SMC_RESET_L”, which is the signal someone is referring to when they type “SMC_RESET” / "SMC_RESET_L is a signal that resets the SMC when it is low(this is what the “_L” prefix means), and lets the SMC out of reset mode when it is high. This is a brownout detector. The SMC is powered by the PP3V42_G3H power rail. If the SMC is asked to turn on before the PP3V42_G3H power line stabilizes, it will crash. SMC_RESET_L is initialized when PP3V42_G3H IS first turned on, and then turns off once PP3V42_G3H has stabilized to ensure the SMC turns on properly. If this is low, the SMC will not turn on, meaning you will not have a working onewire circuit, or light on the magsafe charger, and the system will not function. It can be held low due to a short circuit inside a defective SMC, a pullup resistor missing/being corroded, the chip responsible for controlling SMC_RESET_L being bad, or a bad trackpad/keyboard causing the power button to be held low which resets the SMC. Think of reset like the reset button on the front of a desktop computer. You hit the reset button to restart the computer, but if you hold the button down, the computer does nothing, as if it is braindead, until you let go of the button.		Describe what SMC_RESET signal is for in the macbook schematic I provided in the context of electronics troubleshooting a Macbook that does not turn on or does not function properly. Use information from both the schematic and the intel series 9 PCH documentation I uploaded.
PM_PCH_SYS_PWROK	142				Describe what PM_PCH_SYS_PWROK signal is for in the macbook schematic I provided in the context of electronics troubleshooting a Macbook that does not turn on or does not function properly. Use information from both the schematic and the intel series 9 PCH documentation I uploaded.
PP2V5_NAND_SSD0	141	PP2V5_NAND_SSD0 This is a power rail that powers the NAND on Macbooks where the solid state drive is soldered directly to the board.	This is a power rail that powers the NAND on Macbooks where the solid state drive is soldered directly to the board. It frequently shorts to ground due to a corroded/bad capacitor on the line, dead NAND, or a dead TPS62180 chip. Very often, when this rail is shorted to ground, it is because the TPS62180 died in a manner that sends PPBUS_G3H to the NAND which kills it, or because the NAND itself has died, which often results in		Describe what PP2V5_NAND_SSD0 signal is for in the macbook schematic I provided in the context of electronics troubleshooting a Macbook that does not turn on or does not function properly. Use information from both the schematic and the intel series 9 PCH documentation I uploaded.
3V3_S0	141	Abbreviation for PP3V3_S0, a 3.3v power rail present when the machine is in an S0 working state			Describe what 3V3_S0 signal is for in the macbook schematic I provided in the context of electronics troubleshooting a Macbook that does not turn on or does not function properly. Use information from both the schematic and the intel series 9 PCH documentation I uploaded.
3V3_G3H_RTC	141	3V3_G3H_RTC Is an abbreviation of PP3V3_G3H_RTC which is one of the first rails that has to come on in order for the USB-C mux chip to be powered in the T2 chip Macbook Pros.	This is one of the first power rails that must turn on for Macbooks that use USB-C for charging. This power rail powers the CD3215 or CD3217 chip that controls the USB-C charger, speaks to the USB-C charger, and requests 20 volts up from the default 5 volts that the USB-C charger puts out when initially connected to an unknown device.		Describe what 3V3_G3H_RTC signal is for in the macbook schematic I provided in the context of electronics troubleshooting a Macbook that does not turn on or does not function properly. Use information from both the schematic and the intel series 9 PCH documentation I uploaded.
CPU_VCCST_PWRGD	140		CPU_VCCST_PWRGD is a signal that will appear if PP3V3_S5. PM_PCH_PWROK, and PP1V05_S0 are present. This is necessary for the machine to fully power on.		Describe what CPU_VCCST_PWRGD signal is for in the macbook schematic I provided in the context of electronics troubleshooting a Macbook that does not turn on or does not function properly. Use information from both the schematic and the intel series 9 PCH documentation I uploaded.
ADAPTER_SENSE	136	This is a line between the onewire circuit and the magsafe charger where the magsafe charger can talk to the SMC(system management controller) on the SYS_ONEWIRE line.	This is a line between the onewire circuit and the magsafe charger where the magsafe charger can talk to the SMC(system management controller) on the SYS_ONEWIRE line. The onewire circuit needs to be powered & functional in order for the SMC to speak to the charger. Checking this signal is almost never necessary in troubleshooting no-green-light on the magsafe.		Describe what ADAPTER_SENSE signal is for in the macbook schematic I provided in the context of electronics troubleshooting a Macbook that does not turn on or does not function properly. Use information from both the schematic and the intel series 9 PCH documentation I uploaded.
ALL_SYS	136	This is a typo of ALL_SYS_PWRGD When you see ALL_SYS, assume they meant to type ALL_SYS_PWRGD		ALL_SYS_PWRGD	Describe what ALL_SYS signal is for in the macbook schematic I provided in the context of electronics troubleshooting a Macbook that does not turn on or does not function properly. Use information from both the schematic and the intel series 9 PCH documentation I uploaded.
PP3V3_UPC_XA_LDO	136	PP3V3_UPC_XA_LDO is an LDO coming out of the CD3215 USB-C muxing chip. When this is missing, either a capacitor on the line has shorted, PP3V3_G3H is missing, or the CD3215 is bad.	This is an LDO coming out of the CD3215 USB-C muxing/charging chip. This can be shorted to ground by the capacitor on its line, and when this happens, the chip can stop functioning which causes the charger to not turn on. This can also be missing if the CD3215 chip itself is bad. Each CD3215 in the system needs to be functioning in order for any of them to speak to the charger and negotiate receiving 20v from the charger rather than the default 5v that a USB-C charger puts out before communicating with the system.		Describe what PP3V3_UPC_XA_LDO signal is for in the macbook schematic I provided in the context of electronics troubleshooting a Macbook that does not turn on or does not function properly. Use information from both the schematic and the intel series 9 PCH documentation I uploaded.
PPVCORE_GPU	135	This is the main power rail for the GPU. This is required for the GPU to turn on so you can get image on the display.			Describe what PPVCORE_GPU signal is for in the macbook schematic I provided in the context of electronics troubleshooting a Macbook that does not turn on or does not function properly. Use information from both the schematic and the intel series 9 PCH documentation I uploaded.
PP1V1_UPC_XB_LDO_BMC	127	PP1V1_UPC_XB_LDO is an LDO coming out of the CD3215 USB-C muxing/charging chip. This can be shorted to ground by the capacitor on its line, and when this happens, the chip can stop functioning which causes the charger to not turn on. This can also be missing if the CD3215 chip itself is bad.	This is an LDO coming out of the CD3215 USB-C muxing/charging chip. This can be shorted to ground by the capacitor on its line, and when this happens, the chip can stop functioning which causes the charger to not turn on. This can also be missing if the CD3215 chip itself is bad. Each CD3215 in the system needs to be functioning in order for any of them to speak to the charger and negotiate receiving 20v from the charger rather than the default 5v that a USB-C charger puts out before communicating with the system.		Describe what PP1V1_UPC_XB_LDO_BMC signal is for in the macbook schematic I provided in the context of electronics troubleshooting a Macbook that does not turn on or does not function properly. Use information from both the schematic and the intel series 9 PCH documentation I uploaded.
LCD_PWR_EN	126	LCD_PWR_EN is a signal that tells the chip that supplies power to the LCD screen to turn on.	This signal when present tells the chip that creates the power rail that powers the LCD screen to turn on so it can provide power to the LCD screen. Usually when this is missing it means the system is not detecting a screen. However, you should make sure the machine turns on and has a brain(CPU vcore), before troubleshooting no image. Connect the motherboard without the macbook’s internal screen with an external display first and ensure the board is otherwise functional before troubleshooting why this signal is missing.		Describe what LCD_PWR_EN signal is for in the macbook schematic I provided in the context of electronics troubleshooting a Macbook that does not turn on or does not function properly. Use information from both the schematic and the intel series 9 PCH documentation I uploaded.
PP1V8_S0	126	PP1V8_S0 is a power rail that is present when the machine is in an S0 state, meaning it is fully turned on, not sleeping or hiberating	PP1V8_S0 is a power rail that is present when the machine is in an S0 state, meaning it is fully turned on, not sleeping or hiberating		Describe what PP1V8_S0 signal is for in the macbook schematic I provided in the context of electronics troubleshooting a Macbook that does not turn on or does not function properly. Use information from both the schematic and the intel series 9 PCH documentation I uploaded.
PP1V8_UPC_XB_LDOD	122	PP3V3_UPC_XB_LDO is an LDO coming out of the CD3215 USB-C muxing chip. When this is missing, either a capacitor on the line has shorted, PP3V3_G3H is missing, or the CD3215 is bad.	This is an LDO coming out of the CD3215 USB-C muxing/charging chip. This can be shorted to ground by the capacitor on its line, and when this happens, the chip can stop functioning which causes the charger to not turn on. This can also be missing if the CD3215 chip itself is bad. Each CD3215 in the system needs to be functioning in order for any of them to speak to the charger and negotiate receiving 20v from the charger rather than the default 5v that a USB-C charger puts out before communicating with the system.		Describe what PP1V8_UPC_XB_LDOD signal is for in the macbook schematic I provided in the context of electronics troubleshooting a Macbook that does not turn on or does not function properly. Use information from both the schematic and the intel series 9 PCH documentation I uploaded.
PP1V1_UPC_XA_LDO_BMC	120	PP1V1_UPC_XA_LDO is an LDO coming out of the CD3215 USB-C muxing chip. When this is missing, either a capacitor on the line has shorted, PP3V3_G3H is missing, or the CD3215 is bad.	This is an LDO coming out of the CD3215 USB-C muxing/charging chip. This can be shorted to ground by the capacitor on its line, and when this happens, the chip can stop functioning which causes the charger to not turn on. This can also be missing if the CD3215 chip itself is bad. Each CD3215 in the system needs to be functioning in order for any of them to speak to the charger and negotiate receiving 20v from the charger rather than the default 5v that a USB-C charger puts out before communicating with the system.		Describe what PP1V1_UPC_XA_LDO_BMC signal is for in the macbook schematic I provided in the context of electronics troubleshooting a Macbook that does not turn on or does not function properly. Use information from both the schematic and the intel series 9 PCH documentation I uploaded.
PM_PCH_PWROK	120	PM_PCH_PWROK is usually created by U1950, a 74LVC2G08GT chip and is necessary for the machine to wake from an S5 and S4 state and turn on. This signal will be present if ALL_SYS_PWRGD, CPU_VR_PGOOD, PP3V3_S0, and PP3V42_G3H are present. When this signal is not present or intermittent, usually pin 8 on U1950 for PP3V42_G3H is corroded.	PM_PCH_PWROK is usually created by U1950, a 74LVC2G08GT chip and is necessary for the machine to wake the machine from an S5 and S4 state and turn on. This signal will be present if ALL_SYS_PWRGD, CPU_VR_PGOOD, PP3V3_S0, and PP3V42_G3H are present. When this signal is not present or intermittent, usually pin 8 on U1950, the PP3V42_G3H power input pin to the 74LVC2G08GT logic gate is corroded by liquid. U1950 is a tiny chip so it is easy to miss corrosion on pin 8 where PP3V42_G3H is. This is a common flaw in A1466 Macbook Airs with 820-3437 or 820-00165 logic boards, and A1502 Macbook Pro Retina models with 820-3536 or 820-3476 logic boards because of how water travels through the machine when liquid is spilled. Liquid easily makes its way to the 74LVC2G08GT U1950 chip where it then corrodes the PP3V42_G3H pin.		Describe what PM_PCH_PWROK signal is for in the macbook schematic I provided in the context of electronics troubleshooting a Macbook that does not turn on or does not function properly. Use information from both the schematic and the intel series 9 PCH documentation I uploaded.
AVREF_SMC	119	AVREF_SMC is a reference voltage provided to the SMC so that its sensors have a reference to work from, this should be 3.3v	AVREF_SMC is a reference voltage provided to the SMC so that its sensors have a reference to work from, this should be 3.3v		Describe what AVREF_SMC signal is for in the macbook schematic I provided in the context of electronics troubleshooting a Macbook that does not turn on or does not function properly. Use information from both the schematic and the intel series 9 PCH documentation I uploaded.
CHGR_ACIN	118	CHGR_ACIN is a signal that is created by a voltage divider between the charger and ground that goes into the ISL6258, ISL6259, ISL9239, or ISL9240 chip that creates PPBUS_G3H. It is necessary for SMC_BC_ACOK & CHGR_ACOK to be present so that the onewire circuit is told to turn on & allow the SMC to speak to the charger.	CHGR_ACIN comes from the charger input voltage and becomes 4v through a voltage divider. It is necessary in order for SMC_BC_ACOK to go high, which is needed for there to be a light on the magsafe charger. The resistors responsible for the voltage divider that create CHGR_ACIN often die, as a result of the ISL6258 or ISL6259 chip shorting to ground on the CHGR_ACIN pin when the chip dies.		Describe what CHGR_ACIN signal is for in the macbook schematic I provided in the context of electronics troubleshooting a Macbook that does not turn on or does not function properly. Use information from both the schematic and the intel series 9 PCH documentation I uploaded.
PPVCORE_S0_AXG	117	This is vcore going to the CPU’s integrated graphics processor for CPUs that have an integrated GPU. When this is missing on a device that has an integrated GPU and no discrete GPU, it usually means either no screen is detected, or the GPU integrated into the CPU is dead.			Describe what PPVCORE_S0_AXG signal is for in the macbook schematic I provided in the context of electronics troubleshooting a Macbook that does not turn on or does not function properly. Use information from both the schematic and the intel series 9 PCH documentation I uploaded.
CHGR_BMON	115	CHGR_BMON goes between the ISL6259, ISL9239, or ISL9240 that charges the battery & creates PPBUS_G3H and the SMC(system management controller) or T2 chip(on machines where the SMC is integrated into the T2 chip) and provides current sensing information on battery charging to the SMC. If diagnostics reveal an off reading or failure with the charger current sense, this is a good place to start troubleshooting.			Describe what CHGR_BMON signal is for in the macbook schematic I provided in the context of electronics troubleshooting a Macbook that does not turn on or does not function properly. Use information from both the schematic and the intel series 9 PCH documentation I uploaded.
PPDCIN_G3H_ISOL	114	This is the voltage coming directly from the charger after going through a transistor.			Describe what PPDCIN_G3H_ISOL signal is for in the macbook schematic I provided in the context of electronics troubleshooting a Macbook that does not turn on or does not function properly. Use information from both the schematic and the intel series 9 PCH documentation I uploaded.
PPVIN_G3H_P3V3G3H	112	This is the input from the USB-C charger or the battery that is the input voltage for the chip responsible for creating PP3V3_G3H. It can be missing when capacitors on this line are shorted to ground, or when the diode in front of it leading to the chip that creates PP3V3_G3H is blown.			Describe what PPVIN_G3H_P3V3G3H signal is for in the macbook schematic I provided in the context of electronics troubleshooting a Macbook that does not turn on or does not function properly. Use information from both the schematic and the intel series 9 PCH documentation I uploaded.
PP1V8_UPC_XB_LDOA	112	This is an LDO coming out of the CD3215 USB-C muxing/charging chip. This can be shorted to ground by the capacitor on its line, and when this happens, the chip can stop functioning which causes the charger to not turn on. This can also be missing if the CD3215 chip itself is bad. Each CD3215 in the system needs to be functioning in order for any of them to speak to the charger and negotiate receiving 20v from the charger rather than the default 5v that a USB-C charger puts out before communicating with the system.			Describe what PP1V8_UPC_XB_LDOA signal is for in the macbook schematic I provided in the context of electronics troubleshooting a Macbook that does not turn on or does not function properly. Use information from both the schematic and the intel series 9 PCH documentation I uploaded.
PP1V8_S3	110	The PP1V8_S3 signal in the MacBook schematic is a power rail that provides a voltage of 1.8 volts during the S3 power state. The S3 state, often referred to as "suspend to RAM," is a low-power mode where the computer saves the session's state to RAM, allowing for quicker wake-up times compared to a full shutdown.			Describe what PP1V8_S3 signal is for in the macbook schematic I provided in the context of electronics troubleshooting a Macbook that does not turn on or does not function properly. Use information from both the schematic and the intel series 9 PCH documentation I uploaded.
5V_S4	109	This is an abbreviation of “PP5V_S4” – when you see this, assume the person typing it meant to type “PP5V_S4”			Describe what 5V_S4 signal is for in the macbook schematic I provided in the context of electronics troubleshooting a Macbook that does not turn on or does not function properly. Use information from both the schematic and the intel series 9 PCH documentation I uploaded.
PP1V05_SUS	108	The PP1V05_SUS signal in the MacBook schematic is a power rail that supplies 1.05 volts, typically used in a suspended (SUS) state of the laptop. This state is a low-power mode where essential system functions are maintained, but the majority of the system is powered down.			Describe what PP1V05_SUS signal is for in the macbook schematic I provided in the context of electronics troubleshooting a Macbook that does not turn on or does not function properly. Use information from both the schematic and the intel series 9 PCH documentation I uploaded.
PP1V8_AWAKE	108	The PP1V8_AWAKE signal in the MacBook schematic is indicative of a power rail that delivers 1.8 volts when the machine is in an "awake" state. This is not a traditional power state defined in the older Intel PCH documentation; it seems to be specific to newer MacBook architectures. The "awake" designation likely refers to a state where the MacBook is on and ready for user interaction, but it is not necessarily at full operational capacity (which would be denoted by an S0 state)			Describe what PP1V8_AWAKE signal is for in the macbook schematic I provided in the context of electronics troubleshooting a Macbook that does not turn on or does not function properly. Use information from both the schematic and the intel series 9 PCH documentation I uploaded.
PLT_RST_L	106	This is an abbreviation of “PLT_RESET_L” – when you see “PLT_RST_L", assume the person meant to type PLT_RESET_L			Describe what PLT_RST_L signal is for in the macbook schematic I provided in the context of electronics troubleshooting a Macbook that does not turn on or does not function properly. Use information from both the schematic and the intel series 9 PCH documentation I uploaded.
CHGR_AMON	106	CHGR_AMON provides DC current sense information to the SMC(System management controller) or T2 chip(on machines where the SMC is integrated into the T2 chip). It comes from the battery charging chip that controls the laptop charger, battery charging, and creation of PPBUS_G3H(ISL6259, ISL9239, or ISL9240 chip depending on the logic board part number and model). This is used for sensors. If a DC current sense sensor is reading off in diagnostics, this is a place to start looking.			Describe what CHGR_AMON signal is for in the macbook schematic I provided in the context of electronics troubleshooting a Macbook that does not turn on or does not function properly. Use information from both the schematic and the intel series 9 PCH documentation I uploaded.
PP1V1_SLPS2R	106	The PP1V1_SLPS2R power rail in the MacBook schematic provides a 1.1-volt supply in a specific low-power state indicated by the "_SLPS2R" suffix and is used for powering the T2 chip.	The PP1V1_SLPS2R power rail in the MacBook schematic provides a 1.1-volt supply in a specific low-power state indicated by the "_SLPS2R" suffix and is used for powering the T2 chip. It not being present will keep the T2 chip from powering up, which will keep newer Macbooks from functioning. The T2 chip is similar to a combination of the PCH & SMC in older Macbooks, and is necessary for the machine to begin the bootup process of turning on power rails and turning on.		Describe what PP1V1_SLPS2R signal is for in the macbook schematic I provided in the context of electronics troubleshooting a Macbook that does not turn on or does not function properly. Use information from both the schematic and the intel series 9 PCH documentation I uploaded.
PP1V2_AWAKE	105	The PP1V2_AWAKE signal in the MacBook schematic is a power rail that provides 1.2 volts and is associated with the machine's awake state and is used for powering the T2 chip.	The PP1V2_AWAKE signal in the MacBook schematic is a power rail that provides 1.2 volts and is associated with the machine's awake state and is used for powering the T2 chip. It not being present will keep the T2 chip from powering up, which will keep newer Macbooks from functioning. The T2 chip is similar to a combination of the PCH & SMC in older Macbooks, and is necessary for the machine to begin the bootup process of turning on power rails and turning on.		Describe what PP1V2_AWAKE signal is for in the macbook schematic I provided in the context of electronics troubleshooting a Macbook that does not turn on or does not function properly. Use information from both the schematic and the intel series 9 PCH documentation I uploaded.
PP3V3_AWAKE	104				Describe what PP3V3_AWAKE signal is for in the macbook schematic I provided in the context of electronics troubleshooting a Macbook that does not turn on or does not function properly. Use information from both the schematic and the intel series 9 PCH documentation I uploaded.
BKLT_SD	102	BKLT_SD is a pin of the LED driver that goes to the voltage divider that feeds the gate of the transistor that sits between PPBUS_G3H and the backlight circuit. The LED driver will short this pin to ground when backlight circuit is ready to turn on. Prerequisites are 1) it is told to turn on via enable signal, the screen has communicated with the LED driver 2) current sensing circuit is working 3) does not detect an over-current situation such as the backlight power rail being shorted to ground	BKLT_SD goes between the gate of a transistor that allows PPBUS_G3H to flow to the backlight circuit as PPBUS_SW_BKL, and the LED backlight driver. The gate of the transistor must be lower than the source in order for it to allow backlight voltage to flow to the backlight circuit. BKLT_SD switches to ground so the transistor can allow voltage through. When this is not working, it can indicate that the screen is not communicating with the LED driver because you have plugged in a screen of the wrong year, or indicate an issue with the data line between the screen and the LED driver on I2C_BKLT_SDA and I2C_BKLT_SCL. It can also indicate a short to ground on backlight output – if there is a short to ground on backlight output, the LED driver will not short BKLT_SD to ground to prevent PPBUS_G3H from feeding a short.		Describe what BKLT_SD signal is for in the macbook schematic I provided in the context of electronics troubleshooting a Macbook that does not turn on or does not function properly. Use information from both the schematic and the intel series 9 PCH documentation I uploaded.
PPVCCSA_S0_CPU	100	Main power rail for the CPU. If this is missing the machine will act braindead. This is NOT shorted to ground if it has a low resistance – this is a common mistake people make. A chip that requires high power at a low voltage like a CPU or GPU will have a low measured resistance to ground.			Describe what PPVCCSA_S0_CPU signal is for in the macbook schematic I provided in the context of electronics troubleshooting a Macbook that does not turn on or does not function properly. Use information from both the schematic and the intel series 9 PCH documentation I uploaded.
PPBUS_S5_HS_OTHER_ISNS	100	This is PPBUS_G3H after passing through a current sense resistor that splits it off from the rest of PPBUS_G3H. The purpose of this is so that we can measure how much current is flowing to this part of the machine.			Describe what PPBUS_S5_HS_OTHER_ISNS signal is for in the macbook schematic I provided in the context of electronics troubleshooting a Macbook that does not turn on or does not function properly. Use information from both the schematic and the intel series 9 PCH documentation I uploaded.
PPVBAT_G3H_CONN	99	This is the where the battery’s power rail connects to the motherboard.			Describe what PPVBAT_G3H_CONN signal is for in the macbook schematic I provided in the context of electronics troubleshooting a Macbook that does not turn on or does not function properly. Use information from both the schematic and the intel series 9 PCH documentation I uploaded.
AUX_OK	99				Describe what AUX_OK signal is for in the macbook schematic I provided in the context of electronics troubleshooting a Macbook that does not turn on or does not function properly. Use information from both the schematic and the intel series 9 PCH documentation I uploaded.
PMU_ONOFF_L	99				Describe what PMU_ONOFF_L signal is for in the macbook schematic I provided in the context of electronics troubleshooting a Macbook that does not turn on or does not function properly. Use information from both the schematic and the intel series 9 PCH documentation I uploaded.
P5VS4_EN	96				Describe what P5VS4_EN signal is for in the macbook schematic I provided in the context of electronics troubleshooting a Macbook that does not turn on or does not function properly. Use information from both the schematic and the intel series 9 PCH documentation I uploaded.
PPBUS_HS_CPU	96				Describe what PPBUS_HS_CPU signal is for in the macbook schematic I provided in the context of electronics troubleshooting a Macbook that does not turn on or does not function properly. Use information from both the schematic and the intel series 9 PCH documentation I uploaded.
SMBUS_SMC_5_G3_SDA	96	SMBUS_SMC_5_G3_SDA is the data line of an I2C data line between the battery charging chip that creates PPBUS_G3H, the system management controller(SMC), the battery, and the battery indicator LED. If this line’s resistance to ground is too low because of a defective component, battery will not be recognized with an X on the icon and PPBUS_G3H voltage will be lower than it is on a good system.	This is an I2C clock line between the system management controller(SMC chip), the battery, and the battery charging chip that creates the PPBUS_G3H power line, usually an ISL6258 or ISL6259. This data line allows the system management controller(SMC chip) to communicate with the battery so it knows how charged the battery is, and it also allows the system management controller to control the battery charging chip. If there are any issues with this data line, the battery will not be detected and will not charge. Also, issues with this data line will result in PPBUS_G3H being lower than it is supposed to be. When functioning, Macbook Pros have a 12.55v-12.56v PPBUS_G3H power rail, Macbook Airs have a 8.55v PPBUS_G3H power rail. When this data line is malfunctioning, Macbook Pros will have a lower 12.22-12.23v PPBUS_G3H power rail, and Macbook Airs will have an 8.11v-8.15v PPBUS_G3H power rail.		Describe what SMBUS_SMC_5_G3_SDA signal is for in the macbook schematic I provided in the context of electronics troubleshooting a Macbook that does not turn on or does not function properly. Use information from both the schematic and the intel series 9 PCH documentation I uploaded.
SMBUS_SMC_5_G3_SCL	95	SMBUS_SMC_5_G3_SCL is the clock line of an I2C data line between the battery charging chip that creates PPBUS_G3H, the system management controller(SMC), the battery, and the battery indicator LED. If this line’s resistance to ground is too low because of a defective component, battery will not be recognized with an X on the icon and PPBUS_G3H voltage will be lower than it is on a good system.	This is an I2C clock line between the system management controller(SMC chip), the battery, and the battery charging chip that creates the PPBUS_G3H power line, usually an ISL6258 or ISL6259. This data line allows the system management controller(SMC chip) to communicate with the battery so it knows how charged the battery is, and it also allows the system management controller to control the battery charging chip. If there are any issues with this data line, the battery will not be detected and will not charge. Also, issues with this data line will result in PPBUS_G3H being lower than it is supposed to be. When functioning, Macbook Pros have a 12.55v-12.56v PPBUS_G3H power rail, Macbook Airs have a 8.55v PPBUS_G3H power rail. When this data line is malfunctioning, Macbook Pros will have a lower 12.22-12.23v PPBUS_G3H power rail, and Macbook Airs will have an 8.11v-8.15v PPBUS_G3H power rail.		Describe what SMBUS_SMC_5_G3_SCL signal is for in the macbook schematic I provided in the context of electronics troubleshooting a Macbook that does not turn on or does not function properly. Use information from both the schematic and the intel series 9 PCH documentation I uploaded.
LCD_IG_PWR_EN	94				Describe what LCD_IG_PWR_EN signal is for in the macbook schematic I provided in the context of electronics troubleshooting a Macbook that does not turn on or does not function properly. Use information from both the schematic and the intel series 9 PCH documentation I uploaded.
BKLT_PLT_RST_L	94				Describe what BKLT_PLT_RST_L signal is for in the macbook schematic I provided in the context of electronics troubleshooting a Macbook that does not turn on or does not function properly. Use information from both the schematic and the intel series 9 PCH documentation I uploaded.
BKLT_EN	93	This signal enables backlight. Anytime you see a signal ending with “_EN” , that means this signal being present/high enables what it is referring to. This signal says “BKLT” before “_EN”. “BKLT” sounds short for “BACKLIGHT”, so it is safe to assume this signal enables backlight when present.			Describe what BKLT_EN signal is for in the macbook schematic I provided in the context of electronics troubleshooting a Macbook that does not turn on or does not function properly. Use information from both the schematic and the intel series 9 PCH documentation I uploaded.
PP0V6_S0_DDRVTT	93	Power rail for RAM.			Describe what PP0V6_S0_DDRVTT signal is for in the macbook schematic I provided in the context of electronics troubleshooting a Macbook that does not turn on or does not function properly. Use information from both the schematic and the intel series 9 PCH documentation I uploaded.
SMC_BATLOW_L	92	SMC_BATLOW_L refers to a power management signal that indicates a low battery condition. The "_L" suffix suggests that this is an active-low signal, meaning that it becomes low when the battery reaches a low voltage threshold.	SMC_BATLOW_L refers to a power management signal that indicates a low battery condition. The "_L" suffix suggests that this is an active-low signal, meaning that it becomes low when the battery reaches a low voltage threshold. / In troubleshooting a MacBook that does not turn on or function properly, the SMC_BATLOW_L signal is significant because it prevents the system from booting if the battery is not providing sufficient voltage to power the system. If the MacBook's battery is drained or malfunctioning, this signal would be in the active state (low), signaling to the system's power management unit that the battery is below a critical level, which can inhibit the boot process as a protective measure. / In malfunctioning systems, even if the battery voltage is fine, this signal could be low, preventing the system from turning on as it tells the SMC the battery is low.		Describe what SMC_BATLOW_L signal is for in the macbook schematic I provided in the context of electronics troubleshooting a Macbook that does not turn on or does not function properly. Use information from both the schematic and the intel series 9 PCH documentation I uploaded.
SMC_RST_IN	92				Describe what SMC_RST_IN signal is for in the macbook schematic I provided in the context of electronics troubleshooting a Macbook that does not turn on or does not function properly. Use information from both the schematic and the intel series 9 PCH documentation I uploaded.
PP3V3_S5_AVREF_SMC	90	PP3V3_S5_AVREF_SMC Is a reference voltage for the SMC’s voltage sensors & other sensors.			Describe what PP3V3_S5_AVREF_SMC signal is for in the macbook schematic I provided in the context of electronics troubleshooting a Macbook that does not turn on or does not function properly. Use information from both the schematic and the intel series 9 PCH documentation I uploaded.
CPU_VCORE	89	Power rail for the CPU. If this is missing the machine will act braindead.			Describe what CPU_VCORE signal is for in the macbook schematic I provided in the context of electronics troubleshooting a Macbook that does not turn on or does not function properly. Use information from both the schematic and the intel series 9 PCH documentation I uploaded.
PP0V8_SLPS2R	88				Describe what PP0V8_SLPS2R signal is for in the macbook schematic I provided in the context of electronics troubleshooting a Macbook that does not turn on or does not function properly. Use information from both the schematic and the intel series 9 PCH documentation I uploaded.
SMC_PBUS_VSENSE	87				Describe what SMC_PBUS_VSENSE signal is for in the macbook schematic I provided in the context of electronics troubleshooting a Macbook that does not turn on or does not function properly. Use information from both the schematic and the intel series 9 PCH documentation I uploaded.
3V3_S4	87	This is an abbreviation of PP3V3_S4, a 3.3v power rail when the machine is in an S4 state.			Describe what 3V3_S4 signal is for in the macbook schematic I provided in the context of electronics troubleshooting a Macbook that does not turn on or does not function properly. Use information from both the schematic and the intel series 9 PCH documentation I uploaded.
PP1V8_G3S	85				Describe what PP1V8_G3S signal is for in the macbook schematic I provided in the context of electronics troubleshooting a Macbook that does not turn on or does not function properly. Use information from both the schematic and the intel series 9 PCH documentation I uploaded.
PPVCCGT_S0_CPU	84				Describe what PPVCCGT_S0_CPU signal is for in the macbook schematic I provided in the context of electronics troubleshooting a Macbook that does not turn on or does not function properly. Use information from both the schematic and the intel series 9 PCH documentation I uploaded.
PP1V8_UPC_XA_LDOD	84				Describe what PP1V8_UPC_XA_LDOD signal is for in the macbook schematic I provided in the context of electronics troubleshooting a Macbook that does not turn on or does not function properly. Use information from both the schematic and the intel series 9 PCH documentation I uploaded.
SYS_DETECT_L	84	For detection of the battery			Describe what SYS_DETECT_L signal is for in the macbook schematic I provided in the context of electronics troubleshooting a Macbook that does not turn on or does not function properly. Use information from both the schematic and the intel series 9 PCH documentation I uploaded.
EDP_INT_ML_N	83				Describe what EDP_INT_ML_N signal is for in the macbook schematic I provided in the context of electronics troubleshooting a Macbook that does not turn on or does not function properly. Use information from both the schematic and the intel series 9 PCH documentation I uploaded.
P3V3S5_EN_L	82	P3V3S5_EN_L is a signal that enables the power chip responsible for creating PP3V3_S5 when it is low.			Describe what P3V3S5_EN_L signal is for in the macbook schematic I provided in the context of electronics troubleshooting a Macbook that does not turn on or does not function properly. Use information from both the schematic and the intel series 9 PCH documentation I uploaded.
PM_SLP_S0_L	82				Describe what PM_SLP_S0_L signal is for in the macbook schematic I provided in the context of electronics troubleshooting a Macbook that does not turn on or does not function properly. Use information from both the schematic and the intel series 9 PCH documentation I uploaded.
EDP_INT_ML_P	82				Describe what EDP_INT_ML_P signal is for in the macbook schematic I provided in the context of electronics troubleshooting a Macbook that does not turn on or does not function properly. Use information from both the schematic and the intel series 9 PCH documentation I uploaded.
PP3V3_S4SW_SNS	81				Describe what PP3V3_S4SW_SNS signal is for in the macbook schematic I provided in the context of electronics troubleshooting a Macbook that does not turn on or does not function properly. Use information from both the schematic and the intel series 9 PCH documentation I uploaded.
PP20V_USBC	81	20 volt power rail that comes directly from the charger			Describe what PP20V_USBC signal is for in the macbook schematic I provided in the context of electronics troubleshooting a Macbook that does not turn on or does not function properly. Use information from both the schematic and the intel series 9 PCH documentation I uploaded.
CHGR_DCIN	81	CHGR_DCIN comes directly from charger into ISL6258 or ISL6259, the resistor before it can be blown when there are surges. Should be checked when PPBUS_G3H is missing			Describe what CHGR_DCIN signal is for in the macbook schematic I provided in the context of electronics troubleshooting a Macbook that does not turn on or does not function properly. Use information from both the schematic and the intel series 9 PCH documentation I uploaded.
PPVDDCPU_AWAKE	80				Describe what PPVDDCPU_AWAKE signal is for in the macbook schematic I provided in the context of electronics troubleshooting a Macbook that does not turn on or does not function properly. Use information from both the schematic and the intel series 9 PCH documentation I uploaded.
BUF_SMC_RESET_L	80				Describe what BUF_SMC_RESET_L signal is for in the macbook schematic I provided in the context of electronics troubleshooting a Macbook that does not turn on or does not function properly. Use information from both the schematic and the intel series 9 PCH documentation I uploaded.
3V8_AON	80				Describe what 3V8_AON signal is for in the macbook schematic I provided in the context of electronics troubleshooting a Macbook that does not turn on or does not function properly. Use information from both the schematic and the intel series 9 PCH documentation I uploaded.
CHGR_BGATE	79				Describe what CHGR_BGATE signal is for in the macbook schematic I provided in the context of electronics troubleshooting a Macbook that does not turn on or does not function properly. Use information from both the schematic and the intel series 9 PCH documentation I uploaded.
S4_PWR_EN	78	S4_PWR_EN turns on the S4 power rails. Signals ending in _EN enable whatever came before _EN in the signal name when the voltage of the signal is high.			Describe what S4_PWR_EN signal is for in the macbook schematic I provided in the context of electronics troubleshooting a Macbook that does not turn on or does not function properly. Use information from both the schematic and the intel series 9 PCH documentation I uploaded.
PP3V3_S5_REG	77	PP3V3_S5_REG is a 3.3v power rail present when the machine is in an S5 soft off state.			Describe what PP3V3_S5_REG signal is for in the macbook schematic I provided in the context of electronics troubleshooting a Macbook that does not turn on or does not function properly. Use information from both the schematic and the intel series 9 PCH documentation I uploaded.
PM_SYSRST_L	77	PM_SYSRST_L is a system reset signal present when it is low, _L means the signal asserts itself when the voltage is low. This signal needs to be high for the system to exit reset mode & turn on properly.			Describe what PM_SYSRST_L signal is for in the macbook schematic I provided in the context of electronics troubleshooting a Macbook that does not turn on or does not function properly. Use information from both the schematic and the intel series 9 PCH documentation I uploaded.
PP3V3R3V0_AON	77	PP3V3R3V0_AON is the first power rail you need to get a USB-C charger to go from 5v to 20v on an A1534 Macbook with an 820-00045 board.	This is the first power rail you need to get a USB-C charger to go from 5v to 20v on an A1534 Macbook with an 820-00045 board. This power rail is similar to PP3V3_G3H on touchbar Macbooks where PP3V3_G3H powers the CD3215 that communicates with the charger. Before Macbooks used a CD3215 to control USB-C and communicate with the charger, they used a number of different, discrete chips, that were powered by PP3V3R3V0_AON. If you are stuck at 5v and not going to 20v on an older A1534 model Macbook, check that PP3V3R3V0_AON is present.		Describe what PP3V3R3V0_AON signal is for in the macbook schematic I provided in the context of electronics troubleshooting a Macbook that does not turn on or does not function properly. Use information from both the schematic and the intel series 9 PCH documentation I uploaded.
SMC_DELAYED_PWRGD	76				Describe what SMC_DELAYED_PWRGD signal is for in the macbook schematic I provided in the context of electronics troubleshooting a Macbook that does not turn on or does not function properly. Use information from both the schematic and the intel series 9 PCH documentation I uploaded.
EDP_PANEL_PWR	76				Describe what EDP_PANEL_PWR signal is for in the macbook schematic I provided in the context of electronics troubleshooting a Macbook that does not turn on or does not function properly. Use information from both the schematic and the intel series 9 PCH documentation I uploaded.
LCDBKLT_EN_L	75	This signal enables the backlight when it is low. _L means the signal asserts itself when the voltage is low. This signal needs to be low to enable backlight.			Describe what LCDBKLT_EN_L signal is for in the macbook schematic I provided in the context of electronics troubleshooting a Macbook that does not turn on or does not function properly. Use information from both the schematic and the intel series 9 PCH documentation I uploaded.
CHGR_ACOK	75	This is identical to SMC_BC_ACOK. This will come out of the ISL6258 or ISL6259 charging chip when CHGR_ACIN & CHGR_DCIN are present, and is necessary for the onewire circuit to begin working. On most Macbooks, CHGR_ACOK needs to be present in order for PP3V42_G3H to flow to the onewire circuit so that the circuitry that allows the charger to communicate with the SMC will turn on.			Describe what CHGR_ACOK signal is for in the macbook schematic I provided in the context of electronics troubleshooting a Macbook that does not turn on or does not function properly. Use information from both the schematic and the intel series 9 PCH documentation I uploaded.
PP2V5_NAND_SSD1	74	PP2V5_NAND_SSD1 is a power rail that powers the soldered on SSDs			Describe what PP2V5_NAND_SSD1 signal is for in the macbook schematic I provided in the context of electronics troubleshooting a Macbook that does not turn on or does not function properly. Use information from both the schematic and the intel series 9 PCH documentation I uploaded.
PP5V_S5_LDO	73	PP5V_S5_LDO is a 5v rail present when the machine is in a S5 soft off state.			Describe what PP5V_S5_LDO signal is for in the macbook schematic I provided in the context of electronics troubleshooting a Macbook that does not turn on or does not function properly. Use information from both the schematic and the intel series 9 PCH documentation I uploaded.
PCH_CLK32K_RTCX1	73				Describe what PCH_CLK32K_RTCX1 signal is for in the macbook schematic I provided in the context of electronics troubleshooting a Macbook that does not turn on or does not function properly. Use information from both the schematic and the intel series 9 PCH documentation I uploaded.
PP1V8_UPC_XA_LDOA	72				Describe what PP1V8_UPC_XA_LDOA signal is for in the macbook schematic I provided in the context of electronics troubleshooting a Macbook that does not turn on or does not function properly. Use information from both the schematic and the intel series 9 PCH documentation I uploaded.
PM_EN_P3V3_G3H	71	PM_EN_P3V3_G3H is a signal that enables the PP3V3_G3H rail to turn on. This comes out of ISL9239 or ISL9240 chip; when missing, often is missing because of a bad ISL9239 or ISL9240 chip.			Describe what PM_EN_P3V3_G3H signal is for in the macbook schematic I provided in the context of electronics troubleshooting a Macbook that does not turn on or does not function properly. Use information from both the schematic and the intel series 9 PCH documentation I uploaded.
CPU_VR_READY	71				Describe what CPU_VR_READY signal is for in the macbook schematic I provided in the context of electronics troubleshooting a Macbook that does not turn on or does not function properly. Use information from both the schematic and the intel series 9 PCH documentation I uploaded.
PPBUS_S5_HS_COMPUTING	69				Describe what PPBUS_S5_HS_COMPUTING signal is for in the macbook schematic I provided in the context of electronics troubleshooting a Macbook that does not turn on or does not function properly. Use information from both the schematic and the intel series 9 PCH documentation I uploaded.
PP5V_S0SW_LCD	67				Describe what PP5V_S0SW_LCD signal is for in the macbook schematic I provided in the context of electronics troubleshooting a Macbook that does not turn on or does not function properly. Use information from both the schematic and the intel series 9 PCH documentation I uploaded.
SMC_LID_RIGHT	66	SMC_LID_RIGHT is a signal that tells the system if the lid is closed from the right LID sensor. If it is low, the system thinks the lid is closed – if it is 3.3v, the system thinks the machine is open. SMC_LID_RIGHT needs to be high for the machine to stay awake and have a backlight.			Describe what SMC_LID_RIGHT signal is for in the macbook schematic I provided in the context of electronics troubleshooting a Macbook that does not turn on or does not function properly. Use information from both the schematic and the intel series 9 PCH documentation I uploaded.
EDP_INT_AUX_N	64				Describe what EDP_INT_AUX_N signal is for in the macbook schematic I provided in the context of electronics troubleshooting a Macbook that does not turn on or does not function properly. Use information from both the schematic and the intel series 9 PCH documentation I uploaded.
5V_S0SW_LCD	64				Describe what 5V_S0SW_LCD signal is for in the macbook schematic I provided in the context of electronics troubleshooting a Macbook that does not turn on or does not function properly. Use information from both the schematic and the intel series 9 PCH documentation I uploaded.
PP3V3_S2	63	PP3V3_S2 is a typo of PP3V3_S3			Describe what PP3V3_S2 signal is for in the macbook schematic I provided in the context of electronics troubleshooting a Macbook that does not turn on or does not function properly. Use information from both the schematic and the intel series 9 PCH documentation I uploaded.
SMC_LID_LEFT	63	SMC_LID_LEFT is a signal that tells the system if the lid is closed from the left LID sensor. If it is low, the system thinks the lid is closed – if it is 3.3v, the system thinks the machine is open. SMC_LID_LEFT needs to be high for the machine to stay awake and have a backlight.			Describe what SMC_LID_LEFT signal is for in the macbook schematic I provided in the context of electronics troubleshooting a Macbook that does not turn on or does not function properly. Use information from both the schematic and the intel series 9 PCH documentation I uploaded.
SMC_BC_ACOK_VCC	62	SMC_BC_ACOK_VCC is a voltage that is created if SMC_BC_ACOK & PP3V42_G3H are both present that powers the chipset for the onewire circuit that allows the SMC to talk to the charger on the SYS_ONEWIRE line. This is necessary for the magsafe charger to have a light on it.			Describe what SMC_BC_ACOK_VCC signal is for in the macbook schematic I provided in the context of electronics troubleshooting a Macbook that does not turn on or does not function properly. Use information from both the schematic and the intel series 9 PCH documentation I uploaded.
PPVOUT_SW_LCDBKLT	61	PPVOUT_SW_LCDBKLT is the voltage rail for the backlight of the LCD screen.			Describe what PPVOUT_SW_LCDBKLT signal is for in the macbook schematic I provided in the context of electronics troubleshooting a Macbook that does not turn on or does not function properly. Use information from both the schematic and the intel series 9 PCH documentation I uploaded.
P3V3S5_EN	61	P3V3S5_EN is a signal that enables the power chip responsible for creating PP3V3_S5 when it is high. Signals with _EN mean that whatever is mentioned before the _EN will be enabled or turned on when the signal is high.			Describe what P3V3S5_EN signal is for in the macbook schematic I provided in the context of electronics troubleshooting a Macbook that does not turn on or does not function properly. Use information from both the schematic and the intel series 9 PCH documentation I uploaded.
PP3V3_G3H_RTC_X	61				Describe what PP3V3_G3H_RTC_X signal is for in the macbook schematic I provided in the context of electronics troubleshooting a Macbook that does not turn on or does not function properly. Use information from both the schematic and the intel series 9 PCH documentation I uploaded.
PP3V0_G3H	60	PP3V0_G3H is a 3.0v power rail present when the machine is in a G3H global system hardware off state.			Describe what PP3V0_G3H signal is for in the macbook schematic I provided in the context of electronics troubleshooting a Macbook that does not turn on or does not function properly. Use information from both the schematic and the intel series 9 PCH documentation I uploaded.
PCH_INTVRMEN_L	60	PCH_INTVRMEN_L is a signal that stands for Internal Voltage Regulator Enable. When pulled high, this signal enables the internal 1.05 V regulators for the Suspend well in the PCH. This signal must be pulled-up to PPVRTC_G3H.			Describe what PCH_INTVRMEN_L signal is for in the macbook schematic I provided in the context of electronics troubleshooting a Macbook that does not turn on or does not function properly. Use information from both the schematic and the intel series 9 PCH documentation I uploaded.
PP1V5_S3	59				Describe what PP1V5_S3 signal is for in the macbook schematic I provided in the context of electronics troubleshooting a Macbook that does not turn on or does not function properly. Use information from both the schematic and the intel series 9 PCH documentation I uploaded.
SMC_DCIN_VSENSE	59				Describe what SMC_DCIN_VSENSE signal is for in the macbook schematic I provided in the context of electronics troubleshooting a Macbook that does not turn on or does not function properly. Use information from both the schematic and the intel series 9 PCH documentation I uploaded.
PP3V3_UPC_TA_LDO	59	PP3V3_UPC_TA_LDO is an LDO coming out of the CD3215 USB-C muxing chip. When this is missing, either a capacitor on the line has shorted, PP3V3_G3H is missing, or the CD3215 is bad.			Describe what PP3V3_UPC_TA_LDO signal is for in the macbook schematic I provided in the context of electronics troubleshooting a Macbook that does not turn on or does not function properly. Use information from both the schematic and the intel series 9 PCH documentation I uploaded.
SMC_DCIN	59				Describe what SMC_DCIN signal is for in the macbook schematic I provided in the context of electronics troubleshooting a Macbook that does not turn on or does not function properly. Use information from both the schematic and the intel series 9 PCH documentation I uploaded.
PP3V8_AON	59				Describe what PP3V8_AON signal is for in the macbook schematic I provided in the context of electronics troubleshooting a Macbook that does not turn on or does not function properly. Use information from both the schematic and the intel series 9 PCH documentation I uploaded.
PP3V3_S0SW_LCD	58	PP3V3_S0SW_LCD is a 3.3v power rail necessary to power the image circuitry on the screen. This is necessary to get a picture on the screen.			Describe what PP3V3_S0SW_LCD signal is for in the macbook schematic I provided in the context of electronics troubleshooting a Macbook that does not turn on or does not function properly. Use information from both the schematic and the intel series 9 PCH documentation I uploaded.
P5VS4RS3_EN	58	PP5VS4RS3_EN is a signal that enables the PP5V_S4RS3 power rail. When you see _EN in front of a signal name, it means that it is enabling whatever comes before the _EN when the signal is high.			Describe what P5VS4RS3_EN signal is for in the macbook schematic I provided in the context of electronics troubleshooting a Macbook that does not turn on or does not function properly. Use information from both the schematic and the intel series 9 PCH documentation I uploaded.
CHGR_PHASE	58	CHGR_PHASE is charger voltage chopped up into individual slices prior to smoothing where it becomes PPBUS_G3H			Describe what CHGR_PHASE signal is for in the macbook schematic I provided in the context of electronics troubleshooting a Macbook that does not turn on or does not function properly. Use information from both the schematic and the intel series 9 PCH documentation I uploaded.
SMC_DCIN_ISENSE	58				Describe what SMC_DCIN_ISENSE signal is for in the macbook schematic I provided in the context of electronics troubleshooting a Macbook that does not turn on or does not function properly. Use information from both the schematic and the intel series 9 PCH documentation I uploaded.
SMC_RST	58				Describe what SMC_RST signal is for in the macbook schematic I provided in the context of electronics troubleshooting a Macbook that does not turn on or does not function properly. Use information from both the schematic and the intel series 9 PCH documentation I uploaded.
PP3V1_RTC	57				Describe what PP3V1_RTC signal is for in the macbook schematic I provided in the context of electronics troubleshooting a Macbook that does not turn on or does not function properly. Use information from both the schematic and the intel series 9 PCH documentation I uploaded.
PP1V2_S5_SMC_VDDC	57				Describe what PP1V2_S5_SMC_VDDC signal is for in the macbook schematic I provided in the context of electronics troubleshooting a Macbook that does not turn on or does not function properly. Use information from both the schematic and the intel series 9 PCH documentation I uploaded.
12V_S0	57				Describe what 12V_S0 signal is for in the macbook schematic I provided in the context of electronics troubleshooting a Macbook that does not turn on or does not function properly. Use information from both the schematic and the intel series 9 PCH documentation I uploaded.
UPC_I2C_INT_L	57				Describe what UPC_I2C_INT_L signal is for in the macbook schematic I provided in the context of electronics troubleshooting a Macbook that does not turn on or does not function properly. Use information from both the schematic and the intel series 9 PCH documentation I uploaded.
PP1V1_UPC_TA_LDO_BMC	57				Describe what PP1V1_UPC_TA_LDO_BMC signal is for in the macbook schematic I provided in the context of electronics troubleshooting a Macbook that does not turn on or does not function properly. Use information from both the schematic and the intel series 9 PCH documentation I uploaded.
PPVIN_S5_HS_COMPUTING_ISNS	56				Describe what PPVIN_S5_HS_COMPUTING_ISNS signal is for in the macbook schematic I provided in the context of electronics troubleshooting a Macbook that does not turn on or does not function properly. Use information from both the schematic and the intel series 9 PCH documentation I uploaded.
PM_SLP_S3_BUF_L	56				Describe what PM_SLP_S3_BUF_L signal is for in the macbook schematic I provided in the context of electronics troubleshooting a Macbook that does not turn on or does not function properly. Use information from both the schematic and the intel series 9 PCH documentation I uploaded.
PM_SLP_S3	55				Describe what PM_SLP_S3 signal is for in the macbook schematic I provided in the context of electronics troubleshooting a Macbook that does not turn on or does not function properly. Use information from both the schematic and the intel series 9 PCH documentation I uploaded.
LCD_BKLT_PWM	55	LCD_BKLT_PWM sets the brightness of the screen. The system will send a PWM signal to BKL_PWM pin to set brightness. If this is low, backlight voltage will boost higher than PPBUS_G3H input, but not enough to make the screen light properly.			Describe what LCD_BKLT_PWM signal is for in the macbook schematic I provided in the context of electronics troubleshooting a Macbook that does not turn on or does not function properly. Use information from both the schematic and the intel series 9 PCH documentation I uploaded.
PPHV_S0SW_LCDBKLT	55	PPHV_S0SW_LCDBKLT is a power rail that powers the backlight on the LCD screen, this is necessary to get the screen to light up.			Describe what PPHV_S0SW_LCDBKLT signal is for in the macbook schematic I provided in the context of electronics troubleshooting a Macbook that does not turn on or does not function properly. Use information from both the schematic and the intel series 9 PCH documentation I uploaded.
EDP_PANEL_PWR_EN	55	EDP_PANEL_PWR_EN is necessary to enable the power rail that powers the LCD screen image circuitry. Signals with _EN on the end enable whatever came before the _EN if the signal is high.			Describe what EDP_PANEL_PWR_EN signal is for in the macbook schematic I provided in the context of electronics troubleshooting a Macbook that does not turn on or does not function properly. Use information from both the schematic and the intel series 9 PCH documentation I uploaded.
PP3V3_UPC_TB_LDO	55				Describe what PP3V3_UPC_TB_LDO signal is for in the macbook schematic I provided in the context of electronics troubleshooting a Macbook that does not turn on or does not function properly. Use information from both the schematic and the intel series 9 PCH documentation I uploaded.
PP18V5_DCIN_CONN	54				Describe what PP18V5_DCIN_CONN signal is for in the macbook schematic I provided in the context of electronics troubleshooting a Macbook that does not turn on or does not function properly. Use information from both the schematic and the intel series 9 PCH documentation I uploaded.
PP5VR3V3_SW_LCD	54				Describe what PP5VR3V3_SW_LCD signal is for in the macbook schematic I provided in the context of electronics troubleshooting a Macbook that does not turn on or does not function properly. Use information from both the schematic and the intel series 9 PCH documentation I uploaded.
CHGR_EN_MVR	54				Describe what CHGR_EN_MVR signal is for in the macbook schematic I provided in the context of electronics troubleshooting a Macbook that does not turn on or does not function properly. Use information from both the schematic and the intel series 9 PCH documentation I uploaded.
EDP_BKLT_PWM	54	EDP_BKLT_PWM sets the brightness of the screen. The system will send a PWM signal to BKL_PWM pin to set brightness. If this is low, backlight voltage will boost higher than PPBUS_G3H input, but not enough to make the screen light properly.			Describe what EDP_BKLT_PWM signal is for in the macbook schematic I provided in the context of electronics troubleshooting a Macbook that does not turn on or does not function properly. Use information from both the schematic and the intel series 9 PCH documentation I uploaded.
SMC_USBC_INT_L	54				Describe what SMC_USBC_INT_L signal is for in the macbook schematic I provided in the context of electronics troubleshooting a Macbook that does not turn on or does not function properly. Use information from both the schematic and the intel series 9 PCH documentation I uploaded.
3_L	54				Describe what 3_L signal is for in the macbook schematic I provided in the context of electronics troubleshooting a Macbook that does not turn on or does not function properly. Use information from both the schematic and the intel series 9 PCH documentation I uploaded.
PPVCCCPU_S0G	53				Describe what PPVCCCPU_S0G signal is for in the macbook schematic I provided in the context of electronics troubleshooting a Macbook that does not turn on or does not function properly. Use information from both the schematic and the intel series 9 PCH documentation I uploaded.
PPVIN_G3H_P3V42G3H	53	PPVIN_G3H_P3V42G3H is the input voltage to the PP3V42_G3H buck converter circuit, it can be either charger voltage or battery voltage depending on what the system power source is. This often shorts to ground when one of the input capacitors dies.			Describe what PPVIN_G3H_P3V42G3H signal is for in the macbook schematic I provided in the context of electronics troubleshooting a Macbook that does not turn on or does not function properly. Use information from both the schematic and the intel series 9 PCH documentation I uploaded.
SMBUS_SMC_BSA_SDA	52	SMBUS_SMC_BSA_SDA is the clock line of an I2C data line between the battery charging chip that creates PPBUS_G3H, the system management controller(SMC), the battery, and the battery indicator LED.			Describe what SMBUS_SMC_BSA_SDA signal is for in the macbook schematic I provided in the context of electronics troubleshooting a Macbook that does not turn on or does not function properly. Use information from both the schematic and the intel series 9 PCH documentation I uploaded.
3V3_S3	52				Describe what 3V3_S3 signal is for in the macbook schematic I provided in the context of electronics troubleshooting a Macbook that does not turn on or does not function properly. Use information from both the schematic and the intel series 9 PCH documentation I uploaded.
PP0V9_SSD0	52	This is a power rail for the soldered on SSD on newer Macbooks.			Describe what PP0V9_SSD0 signal is for in the macbook schematic I provided in the context of electronics troubleshooting a Macbook that does not turn on or does not function properly. Use information from both the schematic and the intel series 9 PCH documentation I uploaded.
P5VS0_EN	51	This signal enables the PP5V_S0 power rail when it is high. Signals with _EN on the end enable whatever came before the _EN if the signal is high.			Describe what P5VS0_EN signal is for in the macbook schematic I provided in the context of electronics troubleshooting a Macbook that does not turn on or does not function properly. Use information from both the schematic and the intel series 9 PCH documentation I uploaded.
TBA_VDDA	51				Describe what TBA_VDDA signal is for in the macbook schematic I provided in the context of electronics troubleshooting a Macbook that does not turn on or does not function properly. Use information from both the schematic and the intel series 9 PCH documentation I uploaded.
CHGR_UGATE	50				Describe what CHGR_UGATE signal is for in the macbook schematic I provided in the context of electronics troubleshooting a Macbook that does not turn on or does not function properly. Use information from both the schematic and the intel series 9 PCH documentation I uploaded.
P3V3S0_EN	50	This signal enables the PP3V3_S0 power rail when it is high. Signals with _EN on the end enable whatever came before the _EN if the signal is high.			Describe what P3V3S0_EN signal is for in the macbook schematic I provided in the context of electronics troubleshooting a Macbook that does not turn on or does not function properly. Use information from both the schematic and the intel series 9 PCH documentation I uploaded.
P5VG3S_EN	49	This signal enables the PP5V_G3S power rail when it is high. Signals with _EN on the end enable whatever came before the _EN if the signal is high.			Describe what P5VG3S_EN signal is for in the macbook schematic I provided in the context of electronics troubleshooting a Macbook that does not turn on or does not function properly. Use information from both the schematic and the intel series 9 PCH documentation I uploaded.
PP20V_USBC_XA_VBUS	49	This is			Describe what PP20V_USBC_XA_VBUS signal is for in the macbook schematic I provided in the context of electronics troubleshooting a Macbook that does not turn on or does not function properly. Use information from both the schematic and the intel series 9 PCH documentation I uploaded.
PPBUS_SW_LCDBKLT_PWR	49	PPBUS_SW_LCDBKLT_PWR is PPBUS_G3H after it has passed through a backlight fuse and a transistor that allows power through when BKLT_PLT_RST_L and LCD_BKLT_EN are present.			Describe what PPBUS_SW_LCDBKLT_PWR signal is for in the macbook schematic I provided in the context of electronics troubleshooting a Macbook that does not turn on or does not function properly. Use information from both the schematic and the intel series 9 PCH documentation I uploaded.
PP0V75_S0_DDRVTT	49	PP0V75_S0_DDRVTT is a 0.75v power rail present when the machine is in an S0 working state			Describe what PP0V75_S0_DDRVTT signal is for in the macbook schematic I provided in the context of electronics troubleshooting a Macbook that does not turn on or does not function properly. Use information from both the schematic and the intel series 9 PCH documentation I uploaded.
PM_SLP	48				Describe what PM_SLP signal is for in the macbook schematic I provided in the context of electronics troubleshooting a Macbook that does not turn on or does not function properly. Use information from both the schematic and the intel series 9 PCH documentation I uploaded.
S5_PWR_EN	48	S5_PWR_EN is a signal that turns on all S5 power rails when it is high. Signals with _EN on the end enable whatever came before the _EN if the signal is high.			Describe what S5_PWR_EN signal is for in the macbook schematic I provided in the context of electronics troubleshooting a Macbook that does not turn on or does not function properly. Use information from both the schematic and the intel series 9 PCH documentation I uploaded.
PP3V3_G3H_T	48				Describe what PP3V3_G3H_T signal is for in the macbook schematic I provided in the context of electronics troubleshooting a Macbook that does not turn on or does not function properly. Use information from both the schematic and the intel series 9 PCH documentation I uploaded.
P3V3SUS_EN	47	P3V3SUS_EN is a signal that turns on the PP3V3_SUS power rail when it is high. Signals with _EN on the end enable whatever came before the _EN if the signal is high.			Describe what P3V3SUS_EN signal is for in the macbook schematic I provided in the context of electronics troubleshooting a Macbook that does not turn on or does not function properly. Use information from both the schematic and the intel series 9 PCH documentation I uploaded.
PP5V_S3RS0_ALSCAM_F	47	PP5V_S3RS0_ALSCAM_F is a 5v power rail that powers the webcam(CAM) and ambient light sensor(ALS).			Describe what PP5V_S3RS0_ALSCAM_F signal is for in the macbook schematic I provided in the context of electronics troubleshooting a Macbook that does not turn on or does not function properly. Use information from both the schematic and the intel series 9 PCH documentation I uploaded.
PP5V_S2_MAIN	47				Describe what PP5V_S2_MAIN signal is for in the macbook schematic I provided in the context of electronics troubleshooting a Macbook that does not turn on or does not function properly. Use information from both the schematic and the intel series 9 PCH documentation I uploaded.
SMC_LSOC_RST_L	47	SMC_LSOC_RST_L is a signal that comes out of the trackpad on Macbook Airs that can reset the SMC. _L means whatever before the _L in the signal name is asserted when it is low voltage, such as 0.0v to 0.5v.			Describe what SMC_LSOC_RST_L signal is for in the macbook schematic I provided in the context of electronics troubleshooting a Macbook that does not turn on or does not function properly. Use information from both the schematic and the intel series 9 PCH documentation I uploaded.
CPUIMVP_VR_ON	47	CPUIMVP_VR_ON is a signal that tells the buck converter responsible for PPVCORE_S0_CPU to turn on and create CPU vcore voltage. This comes from ALL_SYS_PWRGD – once ALL_SYS_PWRGD is present, CPUIMVP_VR_ON will be present.			Describe what CPUIMVP_VR_ON signal is for in the macbook schematic I provided in the context of electronics troubleshooting a Macbook that does not turn on or does not function properly. Use information from both the schematic and the intel series 9 PCH documentation I uploaded.
CHGR_A	47				Describe what CHGR_A signal is for in the macbook schematic I provided in the context of electronics troubleshooting a Macbook that does not turn on or does not function properly. Use information from both the schematic and the intel series 9 PCH documentation I uploaded.
GPUVCORE_EN	46	GPUVCORE_EN enables GPU VCORE when it is high, a power rail necessary for the GPU to function so you can get an image on the screen. Signals with _EN on the end enable whatever came before the _EN if the signal is high.			Describe what GPUVCORE_EN signal is for in the macbook schematic I provided in the context of electronics troubleshooting a Macbook that does not turn on or does not function properly. Use information from both the schematic and the intel series 9 PCH documentation I uploaded.
PP1V8_SSD0	46	PP1V8_SSD0 is a power rail responsible for powering the soldered on NAND memory for the SSD on newer Macbook Pros			Describe what PP1V8_SSD0 signal is for in the macbook schematic I provided in the context of electronics troubleshooting a Macbook that does not turn on or does not function properly. Use information from both the schematic and the intel series 9 PCH documentation I uploaded.
SPKRAMP_RESET_L	46				Describe what SPKRAMP_RESET_L signal is for in the macbook schematic I provided in the context of electronics troubleshooting a Macbook that does not turn on or does not function properly. Use information from both the schematic and the intel series 9 PCH documentation I uploaded.
LCD_HPD	46				Describe what LCD_HPD signal is for in the macbook schematic I provided in the context of electronics troubleshooting a Macbook that does not turn on or does not function properly. Use information from both the schematic and the intel series 9 PCH documentation I uploaded.
PPVCCIO_S0_CPU	46	PPVCCIO_S0_CPU is a power rail responsible for powering the part of the CPU responsible for communicating with other portions of the machine prior to PPVCORE_S0_CPU being present and must be present before vcore, PPVCCIO_S0_CPU is present when the machine is in an on, RUNNING state.			Describe what PPVCCIO_S0_CPU signal is for in the macbook schematic I provided in the context of electronics troubleshooting a Macbook that does not turn on or does not function properly. Use information from both the schematic and the intel series 9 PCH documentation I uploaded.
PM_SLP_S5	45				Describe what PM_SLP_S5 signal is for in the macbook schematic I provided in the context of electronics troubleshooting a Macbook that does not turn on or does not function properly. Use information from both the schematic and the intel series 9 PCH documentation I uploaded.
EN_MVR	45				Describe what EN_MVR signal is for in the macbook schematic I provided in the context of electronics troubleshooting a Macbook that does not turn on or does not function properly. Use information from both the schematic and the intel series 9 PCH documentation I uploaded.
PP5V_S3_REG	44				Describe what PP5V_S3_REG signal is for in the macbook schematic I provided in the context of electronics troubleshooting a Macbook that does not turn on or does not function properly. Use information from both the schematic and the intel series 9 PCH documentation I uploaded.
PM_S0_PGOOD	44	PM_S0_PGOOD is created when CPUVR_PGOOD and ALL_SYS_PWRGD are present and branches off to become PM_PCH_PWROK. PM_S0_PGOOD and SMC_DELAYED_PWRGD are necessary to create SYS_PWROK_R and PM_PCH_SYS_PWROK			Describe what PM_S0_PGOOD signal is for in the macbook schematic I provided in the context of electronics troubleshooting a Macbook that does not turn on or does not function properly. Use information from both the schematic and the intel series 9 PCH documentation I uploaded.
12V_S5	44				Describe what 12V_S5 signal is for in the macbook schematic I provided in the context of electronics troubleshooting a Macbook that does not turn on or does not function properly. Use information from both the schematic and the intel series 9 PCH documentation I uploaded.
PP20V_USBC_XB_VBUS	44	PP20V_USBC_XB_VBUS is 20v in from the USB-C charger on USB-C powered Macbook Pros.			Describe what PP20V_USBC_XB_VBUS signal is for in the macbook schematic I provided in the context of electronics troubleshooting a Macbook that does not turn on or does not function properly. Use information from both the schematic and the intel series 9 PCH documentation I uploaded.
PP1V8_UPC_TB_LDOD	44				Describe what PP1V8_UPC_TB_LDOD signal is for in the macbook schematic I provided in the context of electronics troubleshooting a Macbook that does not turn on or does not function properly. Use information from both the schematic and the intel series 9 PCH documentation I uploaded.
SYSCLK_CLK32K_RTC	43				Describe what SYSCLK_CLK32K_RTC signal is for in the macbook schematic I provided in the context of electronics troubleshooting a Macbook that does not turn on or does not function properly. Use information from both the schematic and the intel series 9 PCH documentation I uploaded.
PPVBAT_G3H_CHGR_REG	43	This is battery power that flows to the system AFTER it has gone through a current sense resistor, before it goes through a fuse to become PPBUS_G3H power rail.			Describe what PPVBAT_G3H_CHGR_REG signal is for in the macbook schematic I provided in the context of electronics troubleshooting a Macbook that does not turn on or does not function properly. Use information from both the schematic and the intel series 9 PCH documentation I uploaded.
SSD_CLKREQ_L	43				Describe what SSD_CLKREQ_L signal is for in the macbook schematic I provided in the context of electronics troubleshooting a Macbook that does not turn on or does not function properly. Use information from both the schematic and the intel series 9 PCH documentation I uploaded.
PP1V8_UPC_TA_LDOA	43				Describe what PP1V8_UPC_TA_LDOA signal is for in the macbook schematic I provided in the context of electronics troubleshooting a Macbook that does not turn on or does not function properly. Use information from both the schematic and the intel series 9 PCH documentation I uploaded.
SMC_S4_WAKESRC_EN	42				Describe what SMC_S4_WAKESRC_EN signal is for in the macbook schematic I provided in the context of electronics troubleshooting a Macbook that does not turn on or does not function properly. Use information from both the schematic and the intel series 9 PCH documentation I uploaded.
CHGR_AGATE	42				Describe what CHGR_AGATE signal is for in the macbook schematic I provided in the context of electronics troubleshooting a Macbook that does not turn on or does not function properly. Use information from both the schematic and the intel series 9 PCH documentation I uploaded.
CHGR_RST_L	42				Describe what CHGR_RST_L signal is for in the macbook schematic I provided in the context of electronics troubleshooting a Macbook that does not turn on or does not function properly. Use information from both the schematic and the intel series 9 PCH documentation I uploaded.
SMC_BMON_ISENSE	42				Describe what SMC_BMON_ISENSE signal is for in the macbook schematic I provided in the context of electronics troubleshooting a Macbook that does not turn on or does not function properly. Use information from both the schematic and the intel series 9 PCH documentation I uploaded.
PP1V8_S5	42	PP1V8_S5 is a 1.8v power rail present when the machine is in an S5 soft off state.			Describe what PP1V8_S5 signal is for in the macbook schematic I provided in the context of electronics troubleshooting a Macbook that does not turn on or does not function properly. Use information from both the schematic and the intel series 9 PCH documentation I uploaded.
PP3V3_G3S	42	PP3V3_G3S is a 3.3v power rail present when the machine is in a G3S standby state.			Describe what PP3V3_G3S signal is for in the macbook schematic I provided in the context of electronics troubleshooting a Macbook that does not turn on or does not function properly. Use information from both the schematic and the intel series 9 PCH documentation I uploaded.
PPDDR_S3_REG	41				Describe what PPDDR_S3_REG signal is for in the macbook schematic I provided in the context of electronics troubleshooting a Macbook that does not turn on or does not function properly. Use information from both the schematic and the intel series 9 PCH documentation I uploaded.
PP3V42_G3H_REG	41	PP3V42_G3H_REG is another way to say PP3V42_G3H. PP3V42_G3H_REG and PP3V42_G3H are a power rail present when the machine is in a G3H global system hardware off state and is the first rail that should be generated in Macbooks that use it.			Describe what PP3V42_G3H_REG signal is for in the macbook schematic I provided in the context of electronics troubleshooting a Macbook that does not turn on or does not function properly. Use information from both the schematic and the intel series 9 PCH documentation I uploaded.
G2_EN	41				Describe what G2_EN signal is for in the macbook schematic I provided in the context of electronics troubleshooting a Macbook that does not turn on or does not function properly. Use information from both the schematic and the intel series 9 PCH documentation I uploaded.
SSD_RESET_L	41	SSD_RESET_L is a signal that puts the SSD in reset mode when it is low. This means the SSD will not be accessible when this signal is asserted. _L means whatever before the _L in the signal name is asserted when it is low voltage, such as 0.0v to 0.5v.			Describe what SSD_RESET_L signal is for in the macbook schematic I provided in the context of electronics troubleshooting a Macbook that does not turn on or does not function properly. Use information from both the schematic and the intel series 9 PCH documentation I uploaded.
BKLT_SCL	41	BKLT_SCL is an I2C signal clock line between the LED driver that creates the LCD backlight power rail that powers the backlight in the screen and the screen. The screen needs to speak to the LED driver on this line before backlight voltage will be created.	This is a data line between the LCD screen and the LED driver. This data line cannot short to ground. If it does, the screen cannot talk to the LED driver, and the LED driver will not allow the circuit to produce a backlight. If BKLT_SD is not at a level that would be necessary to allow the transistor to let PPBUS_G3H flow into PPBUS_SW_BKL, this data line malfunctioning due to a shorted capacitor or due to the wrong screen being used can be why.		Describe what BKLT_SCL signal is for in the macbook schematic I provided in the context of electronics troubleshooting a Macbook that does not turn on or does not function properly. Use information from both the schematic and the intel series 9 PCH documentation I uploaded.
PP1V1_UPC_TB_LDO_BMC	41				Describe what PP1V1_UPC_TB_LDO_BMC signal is for in the macbook schematic I provided in the context of electronics troubleshooting a Macbook that does not turn on or does not function properly. Use information from both the schematic and the intel series 9 PCH documentation I uploaded.
PPVCORE_S0_CPU_REG	40	PPVCORE_S0_CPU_REG is a single phase of CPU VCORE before it is combined into PPVCORE_S0_CPU			Describe what PPVCORE_S0_CPU_REG signal is for in the macbook schematic I provided in the context of electronics troubleshooting a Macbook that does not turn on or does not function properly. Use information from both the schematic and the intel series 9 PCH documentation I uploaded.
PPVCORE_S0_AXG_REG	40	PPVCORE_S0_AXG_REG Is a single phase of CPU VCORE for the graphics processor integrated into the CPU before it is combined into one PPVCORE_S0_AXG rail			Describe what PPVCORE_S0_AXG_REG signal is for in the macbook schematic I provided in the context of electronics troubleshooting a Macbook that does not turn on or does not function properly. Use information from both the schematic and the intel series 9 PCH documentation I uploaded.
PPBUS_G3H_CPU	40	PPBUS_G3H_CPU is the			Describe what PPBUS_G3H_CPU signal is for in the macbook schematic I provided in the context of electronics troubleshooting a Macbook that does not turn on or does not function properly. Use information from both the schematic and the intel series 9 PCH documentation I uploaded.
PLT_RST_BUF_L	40				Describe what PLT_RST_BUF_L signal is for in the macbook schematic I provided in the context of electronics troubleshooting a Macbook that does not turn on or does not function properly. Use information from both the schematic and the intel series 9 PCH documentation I uploaded.
PP1V8_UPC_TA_LDOD	40				Describe what PP1V8_UPC_TA_LDOD signal is for in the macbook schematic I provided in the context of electronics troubleshooting a Macbook that does not turn on or does not function properly. Use information from both the schematic and the intel series 9 PCH documentation I uploaded.
PP1V8_UPC_TB_LDOA	40				Describe what PP1V8_UPC_TB_LDOA signal is for in the macbook schematic I provided in the context of electronics troubleshooting a Macbook that does not turn on or does not function properly. Use information from both the schematic and the intel series 9 PCH documentation I uploaded.
PP5V_G3H	39	PP5V_G3H is a 5v rail present when the machine is in a G3H mechanical off state			Describe what PP5V_G3H signal is for in the macbook schematic I provided in the context of electronics troubleshooting a Macbook that does not turn on or does not function properly. Use information from both the schematic and the intel series 9 PCH documentation I uploaded.
PP1V35_S3	39	PP1V35_S3 is a 1.35v power rail present when the machine is in an S3 suspend to RAM state			Describe what PP1V35_S3 signal is for in the macbook schematic I provided in the context of electronics troubleshooting a Macbook that does not turn on or does not function properly. Use information from both the schematic and the intel series 9 PCH documentation I uploaded.
CPU_VR_EN	39	CPU_VR_EN is an enable signal for CPU VCORE that is present when it is high. Signals with EN on the end enable whatever came before the EN if the signal is high. Signals with EN on the end enable whatever came before the EN if the signal is high. ALL_SYS_PWRGD, PM_RSMRST_L, PM_SLP_SUS_L, and PM_SLP_S3_L are necessary prerequisites for CPU_VR_EN to be present.			Describe what CPU_VR_EN signal is for in the macbook schematic I provided in the context of electronics troubleshooting a Macbook that does not turn on or does not function properly. Use information from both the schematic and the intel series 9 PCH documentation I uploaded.
PP1V05_S5	39	PP1V05_S5 is a 1.05v power rail present when the machine is in an S5 soft off state. On 2008-2009 15” and 17” Macbook boards, this often gets stuck at 0.3v due to a bad C7771 capacitor.			Describe what PP1V05_S5 signal is for in the macbook schematic I provided in the context of electronics troubleshooting a Macbook that does not turn on or does not function properly. Use information from both the schematic and the intel series 9 PCH documentation I uploaded.
PP3V3_S5_SMC_VDDA	39	PP3V3_S5_SMC_VDDA is a 3.3v power rail present when the machine is in an S5 soft off state that powers the SMC that comes from PP3V3_S5. A blown or corroded L4901 inductor behind it can kepe it from working, inductor number will differ depending on your board.			Describe what PP3V3_S5_SMC_VDDA signal is for in the macbook schematic I provided in the context of electronics troubleshooting a Macbook that does not turn on or does not function properly. Use information from both the schematic and the intel series 9 PCH documentation I uploaded.
BKLT_PWM	38	BKLT_PWM sets the brightness of the screen. The system will send a PWM signal to BKLT_PWM pin to set brightness. If this is low, backlight voltage will boost higher than PPBUS_G3H input, but not enough to make the screen light properly.			Describe what BKLT_PWM signal is for in the macbook schematic I provided in the context of electronics troubleshooting a Macbook that does not turn on or does not function properly. Use information from both the schematic and the intel series 9 PCH documentation I uploaded.
PP12V_S5	38				Describe what PP12V_S5 signal is for in the macbook schematic I provided in the context of electronics troubleshooting a Macbook that does not turn on or does not function properly. Use information from both the schematic and the intel series 9 PCH documentation I uploaded.
SYSCLK_CLK12M_SMC	38				Describe what SYSCLK_CLK12M_SMC signal is for in the macbook schematic I provided in the context of electronics troubleshooting a Macbook that does not turn on or does not function properly. Use information from both the schematic and the intel series 9 PCH documentation I uploaded.
SMC_CLK32K	38				Describe what SMC_CLK32K signal is for in the macbook schematic I provided in the context of electronics troubleshooting a Macbook that does not turn on or does not function properly. Use information from both the schematic and the intel series 9 PCH documentation I uploaded.
SMC_FAN_0_CTL	38	SMC_FAN_0_CTL is a line between the SMC and the fan that controls fan speed that is frequently disturbed when someone inexperienced knocks resistors in the area off with their fingernail or screwdriver when unplugging the fan.			Describe what SMC_FAN_0_CTL signal is for in the macbook schematic I provided in the context of electronics troubleshooting a Macbook that does not turn on or does not function properly. Use information from both the schematic and the intel series 9 PCH documentation I uploaded.
PP12V_G3H	38				Describe what PP12V_G3H signal is for in the macbook schematic I provided in the context of electronics troubleshooting a Macbook that does not turn on or does not function properly. Use information from both the schematic and the intel series 9 PCH documentation I uploaded.
5V_G3S	38				Describe what 5V_G3S signal is for in the macbook schematic I provided in the context of electronics troubleshooting a Macbook that does not turn on or does not function properly. Use information from both the schematic and the intel series 9 PCH documentation I uploaded.
CPUVR_PGOOD	37	CPU_VR_PGOOD Is a signal present when CPU_VR_EN is presenT. CPU_VR_PGOOD is a prerequisite along with ALL_SYS_PWRGD to create PM_S0_PGOOD and PM_PCH_PWROK and PM_PCH_SYS_PWROK which are necessary for the machine to turn on and boot.			Describe what CPUVR_PGOOD signal is for in the macbook schematic I provided in the context of electronics troubleshooting a Macbook that does not turn on or does not function properly. Use information from both the schematic and the intel series 9 PCH documentation I uploaded.
ADAPTER_EN	37	SMC_ADAPTER_EN enables the machine to work off of the power adapter when the proper power adapter is attached. Attacching an 85w Macbook Pro 15” power adapter to a 13” Macbook that requires a 60w power adapter is ok, attaching a 45w Macbook Air power adapter to a 15” macbook Pro that needs an 85w power adapter will result in SMC_ADAPTER_EN missing.	ADAPTER_EN is a short, abbreviated version of the SMC_ADAPTER_EN signal in a MacBook logic board which is a signal from the System Management Controller (SMC) that enables the adapter's power for the system. When troubleshooting a MacBook that won't turn on or function properly, this signal is important because it controls whether the system is allowed to charge or draw power from the AC adapter. The PCH/CPU/MCP will not let the machine go higher than an S5 state if SMC_ADAPTER_EN is low. This can be low if you are using the WRONG charger(i.e. you’re using a macbook air charger on a macbook pro), or if there is an issue with the SMC. When SMC_ADAPTER_EN is low, in the context of electronics troubleshooting, most of the time it is because the technician is using a faulty knockoff power adapter or a power adapter that is too low in wattage for the system it is being asked to power. Many ebay/amazon fake generic power adapters advertise themselves as being 85 watts when they are actually 45 or 60w adapters, unfortunately.		Describe what ADAPTER_EN signal is for in the macbook schematic I provided in the context of electronics troubleshooting a Macbook that does not turn on or does not function properly. Use information from both the schematic and the intel series 9 PCH documentation I uploaded.
HDA_RST_L	37				Describe what HDA_RST_L signal is for in the macbook schematic I provided in the context of electronics troubleshooting a Macbook that does not turn on or does not function properly. Use information from both the schematic and the intel series 9 PCH documentation I uploaded.
SMBUS_SMC_BSA_SCL	36	SMBUS_SMC_BSA_SCL is another way to say SMBUS_SMC_5_G3_SCL, look at the definition provided for SMBUS_SMC_5_G3_SCL as it applies to			Describe what SMBUS_SMC_BSA_SCL signal is for in the macbook schematic I provided in the context of electronics troubleshooting a Macbook that does not turn on or does not function properly. Use information from both the schematic and the intel series 9 PCH documentation I uploaded.
TBA_AUX_DET	36				Describe what TBA_AUX_DET signal is for in the macbook schematic I provided in the context of electronics troubleshooting a Macbook that does not turn on or does not function properly. Use information from both the schematic and the intel series 9 PCH documentation I uploaded.
PPVIN_S0SW_LCDBKLT	35	PPVIN_S0SW_LCDBKLT is PPBUS_G3H backlight voltage entering the backlight boost circuit once the transistor has been told to allow it through.			Describe what PPVIN_S0SW_LCDBKLT signal is for in the macbook schematic I provided in the context of electronics troubleshooting a Macbook that does not turn on or does not function properly. Use information from both the schematic and the intel series 9 PCH documentation I uploaded.
1V05_S0	35				Describe what 1V05_S0 signal is for in the macbook schematic I provided in the context of electronics troubleshooting a Macbook that does not turn on or does not function properly. Use information from both the schematic and the intel series 9 PCH documentation I uploaded.
PMIC_SHUTDOWN_L	35				Describe what PMIC_SHUTDOWN_L signal is for in the macbook schematic I provided in the context of electronics troubleshooting a Macbook that does not turn on or does not function properly. Use information from both the schematic and the intel series 9 PCH documentation I uploaded.
PP3V3_S0GPU	34				Describe what PP3V3_S0GPU signal is for in the macbook schematic I provided in the context of electronics troubleshooting a Macbook that does not turn on or does not function properly. Use information from both the schematic and the intel series 9 PCH documentation I uploaded.
SMC_SENSOR_PWR_EN	34				Describe what SMC_SENSOR_PWR_EN signal is for in the macbook schematic I provided in the context of electronics troubleshooting a Macbook that does not turn on or does not function properly. Use information from both the schematic and the intel series 9 PCH documentation I uploaded.
PP1V05_S0SW_PCH_HSIO	34				Describe what PP1V05_S0SW_PCH_HSIO signal is for in the macbook schematic I provided in the context of electronics troubleshooting a Macbook that does not turn on or does not function properly. Use information from both the schematic and the intel series 9 PCH documentation I uploaded.
P5VS3_EN	34				Describe what P5VS3_EN signal is for in the macbook schematic I provided in the context of electronics troubleshooting a Macbook that does not turn on or does not function properly. Use information from both the schematic and the intel series 9 PCH documentation I uploaded.
SYS_PWROK_R	34				Describe what SYS_PWROK_R signal is for in the macbook schematic I provided in the context of electronics troubleshooting a Macbook that does not turn on or does not function properly. Use information from both the schematic and the intel series 9 PCH documentation I uploaded.
SSD_PWR_EN	34	SSD_PWR_EN is a signal that tells the chip making the power rail for the SSD to turn on when it is high. Signals with _EN on the end enable whatever came before the _EN if the signal is high.			Describe what SSD_PWR_EN signal is for in the macbook schematic I provided in the context of electronics troubleshooting a Macbook that does not turn on or does not function properly. Use information from both the schematic and the intel series 9 PCH documentation I uploaded.
LCD_HPD_CONN	34				Describe what LCD_HPD_CONN signal is for in the macbook schematic I provided in the context of electronics troubleshooting a Macbook that does not turn on or does not function properly. Use information from both the schematic and the intel series 9 PCH documentation I uploaded.
I2C_BKLT_SCL	34		This is a data line between the LCD screen and the LED driver. This data line cannot short to ground. If it does, the screen cannot talk to the LED driver, and the LED driver will not allow the circuit to produce a backlight. If BKLT_SD is not at a level that would be necessary to allow the transistor to let PPBUS_G3H flow into PPBUS_SW_BKL, this data line malfunctioning due to a shorted capacitor or due to the wrong screen being used can be why.		Describe what I2C_BKLT_SCL signal is for in the macbook schematic I provided in the context of electronics troubleshooting a Macbook that does not turn on or does not function properly. Use information from both the schematic and the intel series 9 PCH documentation I uploaded.
BMON_ISENSE	34				Describe what BMON_ISENSE signal is for in the macbook schematic I provided in the context of electronics troubleshooting a Macbook that does not turn on or does not function properly. Use information from both the schematic and the intel series 9 PCH documentation I uploaded.
PMU_PVDDMAIN_EN	34				Describe what PMU_PVDDMAIN_EN signal is for in the macbook schematic I provided in the context of electronics troubleshooting a Macbook that does not turn on or does not function properly. Use information from both the schematic and the intel series 9 PCH documentation I uploaded.
EN_VR1	34				Describe what EN_VR1 signal is for in the macbook schematic I provided in the context of electronics troubleshooting a Macbook that does not turn on or does not function properly. Use information from both the schematic and the intel series 9 PCH documentation I uploaded.
CHGR_LGATE	33				Describe what CHGR_LGATE signal is for in the macbook schematic I provided in the context of electronics troubleshooting a Macbook that does not turn on or does not function properly. Use information from both the schematic and the intel series 9 PCH documentation I uploaded.
P3V3S3_EN	33	P3V3S3_EN is a signal that turns on the PP3V3_S3 power rail when it is high. Signals with _EN on the end enable whatever came before the _EN if the signal is high.			Describe what P3V3S3_EN signal is for in the macbook schematic I provided in the context of electronics troubleshooting a Macbook that does not turn on or does not function properly. Use information from both the schematic and the intel series 9 PCH documentation I uploaded.
PP1V8_SUS	33	PP1V8_SUS is a 1.8v power rail active in a suspend state.			Describe what PP1V8_SUS signal is for in the macbook schematic I provided in the context of electronics troubleshooting a Macbook that does not turn on or does not function properly. Use information from both the schematic and the intel series 9 PCH documentation I uploaded.
PPVBUS_LIO	33				Describe what PPVBUS_LIO signal is for in the macbook schematic I provided in the context of electronics troubleshooting a Macbook that does not turn on or does not function properly. Use information from both the schematic and the intel series 9 PCH documentation I uploaded.
PPVTTDDR_S3	33	PPVTTDDR_S3 is a 3.3v power rail that powers the DDR RAM when the machine is in an S3 suspend to RAM state.			Describe what PPVTTDDR_S3 signal is for in the macbook schematic I provided in the context of electronics troubleshooting a Macbook that does not turn on or does not function properly. Use information from both the schematic and the intel series 9 PCH documentation I uploaded.
PM_SUS_EN	33				Describe what PM_SUS_EN signal is for in the macbook schematic I provided in the context of electronics troubleshooting a Macbook that does not turn on or does not function properly. Use information from both the schematic and the intel series 9 PCH documentation I uploaded.
PP3V3_LDO3V	33				Describe what PP3V3_LDO3V signal is for in the macbook schematic I provided in the context of electronics troubleshooting a Macbook that does not turn on or does not function properly. Use information from both the schematic and the intel series 9 PCH documentation I uploaded.
SMBUS_BATT_SCL	32	SMBUS_BATT_SCL is the clock line of an I2C data line between the battery charging chip that creates PPBUS_G3H, the system management controller(SMC), the battery, and the battery indicator LED.	SMBUS_BATT_SCL is the clock line of an I2C data line between the battery charging chip that creates PPBUS_G3H, the system management controller(SMC), the battery, and the battery indicator LED. This line is equivalent to SMBUS_SMC_5_G3_SDA elsewhere in the schematic. If this line is being pulled to ground because a component on the line is defective, the SMC will not be able to communicate with the battery and the machine will not run off of the battery or charge the battery and you will see an X through the battery icon. Diode mode measurement to ground on this line should be about 0.441 with red probe on ground.		Describe what SMBUS_BATT_SCL signal is for in the macbook schematic I provided in the context of electronics troubleshooting a Macbook that does not turn on or does not function properly. Use information from both the schematic and the intel series 9 PCH documentation I uploaded.
820_3115	32				Describe what 820_3115 signal is for in the macbook schematic I provided in the context of electronics troubleshooting a Macbook that does not turn on or does not function properly. Use information from both the schematic and the intel series 9 PCH documentation I uploaded.
P3V3_S5	32				Describe what P3V3_S5 signal is for in the macbook schematic I provided in the context of electronics troubleshooting a Macbook that does not turn on or does not function properly. Use information from both the schematic and the intel series 9 PCH documentation I uploaded.
3V_S5	31				Describe what 3V_S5 signal is for in the macbook schematic I provided in the context of electronics troubleshooting a Macbook that does not turn on or does not function properly. Use information from both the schematic and the intel series 9 PCH documentation I uploaded.
EDP_INT	31				Describe what EDP_INT signal is for in the macbook schematic I provided in the context of electronics troubleshooting a Macbook that does not turn on or does not function properly. Use information from both the schematic and the intel series 9 PCH documentation I uploaded.
PP3V3_SW_LCD	31				Describe what PP3V3_SW_LCD signal is for in the macbook schematic I provided in the context of electronics troubleshooting a Macbook that does not turn on or does not function properly. Use information from both the schematic and the intel series 9 PCH documentation I uploaded.
DSW_PWRGD	31				Describe what DSW_PWRGD signal is for in the macbook schematic I provided in the context of electronics troubleshooting a Macbook that does not turn on or does not function properly. Use information from both the schematic and the intel series 9 PCH documentation I uploaded.
PPBUS_S5_HS_OTHER5V	31				Describe what PPBUS_S5_HS_OTHER5V signal is for in the macbook schematic I provided in the context of electronics troubleshooting a Macbook that does not turn on or does not function properly. Use information from both the schematic and the intel series 9 PCH documentation I uploaded.
LID_OPEN	31				Describe what LID_OPEN signal is for in the macbook schematic I provided in the context of electronics troubleshooting a Macbook that does not turn on or does not function properly. Use information from both the schematic and the intel series 9 PCH documentation I uploaded.
LDO_RTC	31				Describe what LDO_RTC signal is for in the macbook schematic I provided in the context of electronics troubleshooting a Macbook that does not turn on or does not function properly. Use information from both the schematic and the intel series 9 PCH documentation I uploaded.
CHGR_RST_IN	31				Describe what CHGR_RST_IN signal is for in the macbook schematic I provided in the context of electronics troubleshooting a Macbook that does not turn on or does not function properly. Use information from both the schematic and the intel series 9 PCH documentation I uploaded.
SYSCLK_CLK25M_SB	30				Describe what SYSCLK_CLK25M_SB signal is for in the macbook schematic I provided in the context of electronics troubleshooting a Macbook that does not turn on or does not function properly. Use information from both the schematic and the intel series 9 PCH documentation I uploaded.
PPVCORE_S0_GPU	30		Main power rail for the GPU. If this is missing the machine will have no image on the screen. This is NOT shorted to ground if it has a low resistance – this is a common mistake people make. A chip that requires high power at a low voltage like a CPU or GPU will have a low measured resistance to ground.		Describe what PPVCORE_S0_GPU signal is for in the macbook schematic I provided in the context of electronics troubleshooting a Macbook that does not turn on or does not function properly. Use information from both the schematic and the intel series 9 PCH documentation I uploaded.
PP1V35_S3_MEM	30				Describe what PP1V35_S3_MEM signal is for in the macbook schematic I provided in the context of electronics troubleshooting a Macbook that does not turn on or does not function properly. Use information from both the schematic and the intel series 9 PCH documentation I uploaded.
PP15V_TBT	30				Describe what PP15V_TBT signal is for in the macbook schematic I provided in the context of electronics troubleshooting a Macbook that does not turn on or does not function properly. Use information from both the schematic and the intel series 9 PCH documentation I uploaded.
PP5V1_CHGR_VDD	30				Describe what PP5V1_CHGR_VDD signal is for in the macbook schematic I provided in the context of electronics troubleshooting a Macbook that does not turn on or does not function properly. Use information from both the schematic and the intel series 9 PCH documentation I uploaded.
EDP_INT_AUX_P	30				Describe what EDP_INT_AUX_P signal is for in the macbook schematic I provided in the context of electronics troubleshooting a Macbook that does not turn on or does not function properly. Use information from both the schematic and the intel series 9 PCH documentation I uploaded.
PP3V3_PMICLDO	30				Describe what PP3V3_PMICLDO signal is for in the macbook schematic I provided in the context of electronics troubleshooting a Macbook that does not turn on or does not function properly. Use information from both the schematic and the intel series 9 PCH documentation I uploaded.
TBA_VDDP	30				Describe what TBA_VDDP signal is for in the macbook schematic I provided in the context of electronics troubleshooting a Macbook that does not turn on or does not function properly. Use information from both the schematic and the intel series 9 PCH documentation I uploaded.
LVDS_IG_PANEL_PWR	29				Describe what LVDS_IG_PANEL_PWR signal is for in the macbook schematic I provided in the context of electronics troubleshooting a Macbook that does not turn on or does not function properly. Use information from both the schematic and the intel series 9 PCH documentation I uploaded.
PP1V8_S5G	29				Describe what PP1V8_S5G signal is for in the macbook schematic I provided in the context of electronics troubleshooting a Macbook that does not turn on or does not function properly. Use information from both the schematic and the intel series 9 PCH documentation I uploaded.
PP3V3_S5G	29				Describe what PP3V3_S5G signal is for in the macbook schematic I provided in the context of electronics troubleshooting a Macbook that does not turn on or does not function properly. Use information from both the schematic and the intel series 9 PCH documentation I uploaded.
CHGR_CSO_N	29	CHGR_CSO_N is one of the current sense lines for the battery. Resistance between CHGR_CSO_N and CHGR_CSO_P should be the resistance should be the total series resistance of the current sense resistors in the circuit, usually about 2.2 ohms	These are the current sense lines for the battery. Resistance between these two pins should be the resistance should be the total series resistance of the current sense resistors in the circuit, usually about 2.2 ohms. If resistance is greater, one of the current sense resistors is likely blown. When this happens, the machine will not charge the battery, or have quarter fan spin or boot loop when you try to turn it on. The resistors for battery current sensing often blow, especially on 820-2936 model logic boards.		Describe what CHGR_CSO_N signal is for in the macbook schematic I provided in the context of electronics troubleshooting a Macbook that does not turn on or does not function properly. Use information from both the schematic and the intel series 9 PCH documentation I uploaded.
PM_SLP_S3_R_L	29				Describe what PM_SLP_S3_R_L signal is for in the macbook schematic I provided in the context of electronics troubleshooting a Macbook that does not turn on or does not function properly. Use information from both the schematic and the intel series 9 PCH documentation I uploaded.
BUTTON_DISABLE	29	BUTTON_DISABLE disables the trackpad when SMC_LID is below 0.5v and the system believes the lid is closed.			Describe what BUTTON_DISABLE signal is for in the macbook schematic I provided in the context of electronics troubleshooting a Macbook that does not turn on or does not function properly. Use information from both the schematic and the intel series 9 PCH documentation I uploaded.
PBUS_VSENSE	29				Describe what PBUS_VSENSE signal is for in the macbook schematic I provided in the context of electronics troubleshooting a Macbook that does not turn on or does not function properly. Use information from both the schematic and the intel series 9 PCH documentation I uploaded.
LDO_BMC	29				Describe what LDO_BMC signal is for in the macbook schematic I provided in the context of electronics troubleshooting a Macbook that does not turn on or does not function properly. Use information from both the schematic and the intel series 9 PCH documentation I uploaded.
SLP_S5	28				Describe what SLP_S5 signal is for in the macbook schematic I provided in the context of electronics troubleshooting a Macbook that does not turn on or does not function properly. Use information from both the schematic and the intel series 9 PCH documentation I uploaded.
SMBUS_CHGR_SDA	28	SMBUS_CHGR_SDA is the data line of an I2C data line between the battery charging chip that creates PPBUS_G3H, the system management controller(SMC), the battery, and the battery indicator LED.	SMBUS_CHGR_SDA is the data line of an I2C data line between the battery charging chip that creates PPBUS_G3H, the system management controller(SMC), the battery, and the battery indicator LED. This line is equivalent to SMBUS_SMC_5_G3_SDA elsewhere in the schematic. If this line is being pulled to ground because a component on the line is defective, the SMC will not be able to communicate with the battery and the machine will not run off of the battery or charge the battery and you will see an X through the battery icon. Diode mode measurement to ground on this line should be about 0.441 with red probe on ground.		Describe what SMBUS_CHGR_SDA signal is for in the macbook schematic I provided in the context of electronics troubleshooting a Macbook that does not turn on or does not function properly. Use information from both the schematic and the intel series 9 PCH documentation I uploaded.
PP1V0_S0GPU	28				Describe what PP1V0_S0GPU signal is for in the macbook schematic I provided in the context of electronics troubleshooting a Macbook that does not turn on or does not function properly. Use information from both the schematic and the intel series 9 PCH documentation I uploaded.
LVDS_IG_BKL_ON	28	LVDS_IG_BKL_ON is equivalent to LCD_BKLT_EN. This signal usually goes to an LED driver used for creating a power rail for the LCD screen backlight, to tell it to turn on & create this rail.			Describe what LVDS_IG_BKL_ON signal is for in the macbook schematic I provided in the context of electronics troubleshooting a Macbook that does not turn on or does not function properly. Use information from both the schematic and the intel series 9 PCH documentation I uploaded.
PPVBAT_G3H_CHGR_R	28	This is a power rail between the battery and a current sense resistor before the battery power feeds current to the rest of the machine.			Describe what PPVBAT_G3H_CHGR_R signal is for in the macbook schematic I provided in the context of electronics troubleshooting a Macbook that does not turn on or does not function properly. Use information from both the schematic and the intel series 9 PCH documentation I uploaded.
PMIC_EN_P3V3S5	28				Describe what PMIC_EN_P3V3S5 signal is for in the macbook schematic I provided in the context of electronics troubleshooting a Macbook that does not turn on or does not function properly. Use information from both the schematic and the intel series 9 PCH documentation I uploaded.
PP1V2_S0SW	28				Describe what PP1V2_S0SW signal is for in the macbook schematic I provided in the context of electronics troubleshooting a Macbook that does not turn on or does not function properly. Use information from both the schematic and the intel series 9 PCH documentation I uploaded.
PPBUS_HS_OTH5V	28				Describe what PPBUS_HS_OTH5V signal is for in the macbook schematic I provided in the context of electronics troubleshooting a Macbook that does not turn on or does not function properly. Use information from both the schematic and the intel series 9 PCH documentation I uploaded.
SOC_FORCE_DFU	28				Describe what SOC_FORCE_DFU signal is for in the macbook schematic I provided in the context of electronics troubleshooting a Macbook that does not turn on or does not function properly. Use information from both the schematic and the intel series 9 PCH documentation I uploaded.
PPBUS_G3HOT	27				Describe what PPBUS_G3HOT signal is for in the macbook schematic I provided in the context of electronics troubleshooting a Macbook that does not turn on or does not function properly. Use information from both the schematic and the intel series 9 PCH documentation I uploaded.
PPVCORE_S0_AXG_R	27				Describe what PPVCORE_S0_AXG_R signal is for in the macbook schematic I provided in the context of electronics troubleshooting a Macbook that does not turn on or does not function properly. Use information from both the schematic and the intel series 9 PCH documentation I uploaded.
PP20V_DCIN_FUSE	27				Describe what PP20V_DCIN_FUSE signal is for in the macbook schematic I provided in the context of electronics troubleshooting a Macbook that does not turn on or does not function properly. Use information from both the schematic and the intel series 9 PCH documentation I uploaded.
PP5V1_CHGR_VDDP	27				Describe what PP5V1_CHGR_VDDP signal is for in the macbook schematic I provided in the context of electronics troubleshooting a Macbook that does not turn on or does not function properly. Use information from both the schematic and the intel series 9 PCH documentation I uploaded.
LVDS_DDC_CLK	27	LVDS_DDC_CLK Is the DDC clock line between the graphics processor and the screen. DDC is a protocol for identifying a screen so that you know what resolution/refresh rate it wants. This is necessary for screen detection, inductor on this data line must be good and DDC voltage must be going to the LCD screen for it to work.			Describe what LVDS_DDC_CLK signal is for in the macbook schematic I provided in the context of electronics troubleshooting a Macbook that does not turn on or does not function properly. Use information from both the schematic and the intel series 9 PCH documentation I uploaded.
PPBUS_S0_LCDBKLT_FUSED	27				Describe what PPBUS_S0_LCDBKLT_FUSED signal is for in the macbook schematic I provided in the context of electronics troubleshooting a Macbook that does not turn on or does not function properly. Use information from both the schematic and the intel series 9 PCH documentation I uploaded.
PPBUS_S5_HS_OTHER3V3	27				Describe what PPBUS_S5_HS_OTHER3V3 signal is for in the macbook schematic I provided in the context of electronics troubleshooting a Macbook that does not turn on or does not function properly. Use information from both the schematic and the intel series 9 PCH documentation I uploaded.
PPBUS_HS_GPU	27				Describe what PPBUS_HS_GPU signal is for in the macbook schematic I provided in the context of electronics troubleshooting a Macbook that does not turn on or does not function properly. Use information from both the schematic and the intel series 9 PCH documentation I uploaded.
3V3_S2	27				Describe what 3V3_S2 signal is for in the macbook schematic I provided in the context of electronics troubleshooting a Macbook that does not turn on or does not function properly. Use information from both the schematic and the intel series 9 PCH documentation I uploaded.
P3V3GPU_EN	26				Describe what P3V3GPU_EN signal is for in the macbook schematic I provided in the context of electronics troubleshooting a Macbook that does not turn on or does not function properly. Use information from both the schematic and the intel series 9 PCH documentation I uploaded.
PPBUS_3GH	26	PPBUS_3GH is a typo of PPBUS_G3H. If you see someone type PPBUS_3GH assume they meant to type PPBUS_G3H			Describe what PPBUS_3GH signal is for in the macbook schematic I provided in the context of electronics troubleshooting a Macbook that does not turn on or does not function properly. Use information from both the schematic and the intel series 9 PCH documentation I uploaded.
PP5V_S0_FET	26				Describe what PP5V_S0_FET signal is for in the macbook schematic I provided in the context of electronics troubleshooting a Macbook that does not turn on or does not function properly. Use information from both the schematic and the intel series 9 PCH documentation I uploaded.
SPI_MLB_CLK	26				Describe what SPI_MLB_CLK signal is for in the macbook schematic I provided in the context of electronics troubleshooting a Macbook that does not turn on or does not function properly. Use information from both the schematic and the intel series 9 PCH documentation I uploaded.
MEMVTT_EN	26				Describe what MEMVTT_EN signal is for in the macbook schematic I provided in the context of electronics troubleshooting a Macbook that does not turn on or does not function properly. Use information from both the schematic and the intel series 9 PCH documentation I uploaded.
PPBUS_G3H_R	26
SMC_RST_L	26
P3V3MAIN_PGOOD	26
PP1V25_S2	26
PP5V_S2	26
CPUIMVP_TON	25
PPDDR_S3_REG_R	25
PPVOUT_SW_LCDBKLT_FB	25
PPVCORE_SO_AXG	25		Main power rail for the CPU’s integrated GPU. If this is missing the machine will have no image on the screen. This is NOT shorted to ground if it has a low resistance – this is a common mistake people make. A chip that requires high power at a low voltage like a CPU or GPU will have a low measured resistance to ground.
LID_CLOSE	25
PP3V3_TBTLC	25
PP3V3_S0SW_SSD	25
SMC_TCK	25	SMC_TCK is a signal that must be pulled up to 3.42v in order for the SMC to be in the proper mode to function. Often this is not pulled up because of corrosion or corroded resistors by the SMC.
PP12V_S0	25
SMC_ON_OFF_L	25
I2C_BKLT_SDA	25	I2C_BKLT_SDA is a data line between the LCD screen and the LED driver. This data line cannot short to ground. If it does, the screen cannot talk to the LED driver, and the LED driver will not allow the circuit to produce a backlight.	I2C_BKLT_SDA is a data line between the LCD screen and the LED driver. If this data line’s resistance to ground is too low because of a malfunctioning capacitor, LED driver, or screen, the screen cannot talk to the LED driver, and the LED driver will not allow the circuit to produce a backlight. If BKLT_SD is not shorting to ground and providing the gate of Q7706 the voltage necessary for it to allow PPBUS_SW_LCDBKLT_PWR to become PPBUS_SW_BKL, it is often because I2C_BKLT_SDA is not properly communicating with the screen because of a shot to ground on this line or a bad screen.
BKLT_SDA	25	BKLT_SDA is a data line between the LCD screen and the LED driver. This data line cannot short to ground. If it does, the screen cannot talk to the LED driver, and the LED driver will not allow the circuit to produce a backlight.	BKLT_SDA is a data line between the LCD screen and the LED driver. This data line cannot short to ground. If it does, the screen cannot talk to the LED driver, and the LED driver will not allow the circuit to produce a backlight. If BKLT_SD is not at a level that would be necessary to allow the transistor to let PPBUS_G3H flow into PPBUS_SW_BKL, this data line malfunctioning due to a shorted capacitor or due to the wrong screen being used can be why.
PPBUS_PMIC	25
DFR_TOUCH_RESET_L	25
PCH_DSWVRMEN_L	25
PPBUS_G3H_SSD0	25
PP1V8_S2	25
P3V42_G3H	24	P3V42_G3H is a typo of PP3V42_G3H
PPVIN_S0SW_LCDBKLT_FET	24
PP1V1_LDO	24
PPVIN_S5_HS_GPU_ISNS	24	PPVIN_S5_HS_GPU_ISNS is PPBUS_G3H after going through a current sense resistor to components that create power rails for the GPU.
CHGR_CSO_P	24	CHGR_CSO_P is one of the current sense lines for the battery. Resistance between CHGR_CSO_P and CHGR_CSO_N should be the resistance should be the total series resistance of the current sense resistors in the circuit, usually about 2.2 ohms	These are the current sense lines for the battery. Resistance between these two pins should be the resistance should be the total series resistance of the current sense resistors in the circuit, usually about 2.2 ohms. If resistance is greater, one of the current sense resistors is likely blown. When this happens, the machine will not charge the battery, or have quarter fan spin or boot loop when you try to turn it on. The resistors for battery current sensing often blow, especially on 820-2936 model logic boards.
PP1V5_S3RS0	24	PP1V5_S3RS0 is a 1.5v power rail present when the machine is in an S3 suspend to RAM state
CPUIMVP_PGOOD	24	CPUIMVP_PGOOD is a signal from the CPU VCORE buck converter IC that indicates CPU power is good which is necessary to create PM_S0_PGOOD.
KERNEL_TASK	24	KERNEL_TASK is a process that will take up all the CPU and cause the macbook to run very slow when there is a sensor issue. When you see KERNEL_TASK as a process taking up lots of CPU and the machine is working very slow or has loud fans, use a program like hwmonitor to check voltage, amperage, and temperature sensors and look for something that doesn’t look right.
P5VS3_EN_L	24	P5VS3_EN_L is a signal that enables the PP5V_S3 power rail when it is low. _L means whatever before the _L in the signal name is asserted when it is low voltage, such as 0.0v to 0.5v.
PPVCORE_S0_CPU_PH1	24
PP4V5_AUDIO_ANALOG	24
BUF_EDP_PANEL_PWR_EN	24
HALL_SENSOR_LEFT	24	HALL_SENSOR_LEFT is a signal from the hall sensor on the left side of the machine that indicates that the lid has been closed. This is necessary for setting SMC_LID properly so the machine knows whether it is closed or open. When this is low, the machine will think it is closed which may cause it to go to sleep or have no backlight on the screen
SMC_S5_PWRGD_VIN	24
UPC_PMU_RESET	24
12V_G3H	24
SPIROM_USE_MLB	23
PP18V5_DCIN_FUSE	23
SMC_LRESET_L	23	SMC_LRESET_L is a typo of SMC_RESET_L.
CHGR_CSI_N	23	CHGR_CSI_N is one of the current sense lines for the charger. Resistance between CHGR_CSI_N and CHGR_CSI_P should be the resistance should be the total series resistance of the current sense resistors in the circuit, usually about 20.02 ohms	These are the current sense lines for the charger. Resistance between CHGR_CSI_N & CHGR_CSI_P should be the resistance should be the total series resistance of the current sense resistors in the circuit, usually about 20.02 ohms. If resistance is greater, one of the current sense resistors is likely blown. When this happens, the machine will not charge the battery, not turn on, or create PPBUS_G3H with low voltage.
LCD_PSR_EN	23
SMC_TDI	23	SMC_TDI is a signal that must be pulled up to 3.42v in order for the SMC to be in the proper mode to function. Often this is not pulled up because of corrosion or corroded resistors by the SMC.
SMC_TPAD_RST_L	23	SMC_TPAD_RST_L is a signal that comes from the trackpad that can reset the SMC when it is low. _L means whatever before the _L in the signal name is asserted when it is low voltage, such as 0.0v to 0.5v. The trackpad having corrosion from liquid damage is a very common cause of no light on the magsafe charger & the system not turning on, when the trackpad or trackpad cable is corroded and holding this line down.
PPVOUT_S0_PCH_DCPRTC	23
SSD_CLKREQ_CONN_L	23
PPVIN_2V7NAND_LB	23
PP5V_S4_X_USBC	23
PP3V3_G3H_PMU_VDDMAIN	23
PP0V9_SLPDDR	23
PPVCC_CPU_PH1	23
PP3V_G3H_RTC	23	PP3V_G3H_RTC is a 3v power rail present when the machine is in a G3H mechanical off state that powers the RTC circuit.
PP3V3_S2_UPC	23
PPVCORE_S0_GFX_REG	22	PPVCORE_S0_GFX_REG is a power rail that powers the GPU in an S0 working state.
VCC_MAIN	22	VCC_MAIN is the main power rail in an iPhone that comes from the battery, similar to PPBUS_G3H in a macbook.
PPVOUT_S0_KBDBKLT	22	PPVOUT_S0_KBDBKLT is a power rail that powers the LED light in the keyboard backlight. When this is low or missing, the keyboard will not light up.
P5V_S3_REG	22
PP1V35_CAM	22	PP1V35_CAM is a 1.35v power rail to power the webcam.
PP3V3_TBT_X_SX	22
PP1V5_S3_CPU_VCCDQ	22
CPUVR_PGOOD_R	22	CPUVR_PGOOD_R is a signal that comes from CPU_VR_EN that is necessary along with ALL_SYS_PWRGD to create PM_S0_PGOOD
SMC_TMS	22	SMC_TMS is a signal that must be pulled up to 3.42v in order for the SMC to be in the proper mode to function. Often this is not pulled up because of corrosion or corroded resistors by the SMC.
SMC_EXTAL	22
SMC_XTAL	22
LCD_MUX_SEL	22
PP1V8_SSD_COLD	22
SMC_AUX_OK	22
PP0V82_SLPDDR	22
PPVCC_SO_CPU	21
PP3V3_S5_REG_R	21
PP18V5_S5	21
PP5V_SO	21	PP5V_SO is a typo of PP5V_S0, which is a 5v power rail present when the machine is in an S0 working state. The person who typed PP5V_SO thought that the S0 in PP5V_S0 was SO, if you see PP5V_SO assume the user made a typo and meant to type PP5V_S0
PP1V05_S0_CPU_VCCPQE	21
PM_MEM_PWRGD	21
SLP_S4	21
SSD_RESET_CONN_L	21	SSD_RESET_CONN_L is a signal that goes to the SSD that will put it in RESET mode which will keep it from working, when SSD_RESET_L is present. _L means whatever before the _L in the signal name is asserted when it is low voltage, such as 0.0v to 0.5v.	SSD_RESET_CONN_L is a signal that goes to the SSD that will put it in RESET mode which will keep it from working, when SSD_RESET_L is present. L means whatever before the L in the signal name is asserted when it is low voltage, such as 0.0v to 0.5v. If a known good SSD is not being recognized and PP3V3_S0SW_SSD is present and PP3V3_S0 is present and the SSD is still not ecognized, it is worth checking if SSD_RESET_L and SSD_RESET_CONN_L are low and causing it to not work. These signals both must be high. A malfunctioning logic gate or CPU can hold these signals down.
CPU_PWRGD	21
PPVCC_S0_CPU_PH1	21
PP3V3_S5_SSD	21
SSD_RESET_LB_L	21
DFR_TOUCH_LID	21
PP1V0_SUS	21
PCH_RTC_RESET_L	21
PP3V3_G3H_SOCPMU	21
PP3V3_G3SSW_SNS	21
PP0V9_SSD	21	PP0V9_SSD is a power rail that powers the soldered on NAND memory for the SSD on Macbooks with soldered on storage and must be present for the SSD to show up.
1V8_SLPS2R	21
CBC_ON	21
PP1V8_AON	21
PP3V8_AON_VDDMAIN	21
PP1V5_S3RS0_CPUDDR	20
A1502_820	20
MEM_RESET_L	20
PP1V05_PRIM	20
PP1V05_S5_MCP	20
SMC_MANUAL_RST_L	20	SMC_MANUAL_RST_L resets the SMC when low. _L means whatever before the _L in the signal name is asserted when it is low voltage, such as 0.0v to 0.5v.
P5V3V3_REG_EN	20
SMC_WAKE_L	20
PPBUS_CPU_IMVP_ISNS	20
LCDBKLT_BOOST	20	LCDBKLT_BOOST is connected to the SWITCH(SW) pin of the LED driver and is switched to ground quickly after the inductor in the DC to DC boost circuit that boosts PPBUS_G3H to backlight voltage for the screen.
AP_CLKREQ_L	20
1V05_SUS	20
PPVCCGT_S0G	20
PP1V25_VREF	20
PP3V3_2V7_NAND_VCC	20
SPKRAMP_INT_L	20
PM_SUS_L	19
PP5V1_S4SW	19
PPVCC_S0	19
PPVCORE_S0	19
B_LDO_BMC	19
CHGR_CSI_P	19	CHGR_CSI_P is one of the current sense lines for the charger. Resistance between CHGR_CSI_P and CHGR_CSI_N should be the resistance should be the total series resistance of the current sense resistors in the circuit, usually about 20.02 ohms	These are the current sense lines for the charger. Resistance between CHGR_CSI_P & CHGR_CSI_n should be the resistance should be the total series resistance of the current sense resistors in the circuit, usually about 20.02 ohms. If resistance is greater, one of the current sense resistors is likely blown. When this happens, the machine will not charge the battery, not turn on, or create PPBUS_G3H with low voltage.
PPBUS_SW_BKL	19
SMBUS_CHGR_SCL	19	SMBUS_CHGR_SCL is the clock line of an I2C data line between the battery charging chip that creates PPBUS_G3H, the system management controller(SMC), the battery, and the battery indicator LED.	SMBUS_CHGR_SCL is the clock line of an I2C data line between the battery charging chip that creates PPBUS_G3H, the system management controller(SMC), the battery, and the battery indicator LED. This line is equivalent to SMBUS_SMC_5_G3_SCL elsewhere in the schematic. If this line is being pulled to ground because a component on the line is defective, the SMC will not be able to communicate with the battery and the machine will not run off of the battery or charge the battery and you will see an X through the battery icon. Diode mode measurement to ground on this line should be about 0.441 with red probe on ground.
SMC_TDO	19	SMC_TDO is a signal that must be pulled up to 3.42v in order for the SMC to be in the proper mode to function. Often this is not pulled up because of corrosion or corroded resistors by the SMC.
SMC_CPU_ISENSE	19
SMBUS_BATT_SDA	19	SMBUS_BATT_SDA is the data line of an I2C data line between the battery charging chip that creates PPBUS_G3H, the system management controller(SMC), the battery, and the battery indicator LED.	SMBUS_BATT_SDA is the data line of an I2C data line between the battery charging chip that creates PPBUS_G3H, the system management controller(SMC), the battery, and the battery indicator LED. This line is equivalent to SMBUS_SMC_5_G3_SDA elsewhere in the schematic. If this line is being pulled to ground because a component on the line is defective, the SMC will not be able to communicate with the battery and the machine will not run off of the battery or charge the battery and you will see an X through the battery icon. Diode mode measurement to ground on this line should be about 0.441 with red probe on ground.
PP3V3_S5_PWRCTL	19
PP3V3_S0_FET	19
P5VP3V3_VREF2	19
SYS_DETECT	19
HALL_SENSOR_RIGHT	19	HALL_SENSOR_RIGHT is a signal from the hall sensor on the RIGHT side of the machine that indicates that the lid has been closed. This is necessary for setting SMC_LID properly so the machine knows whether it is closed or open. When this is low, the machine will think it is closed which may cause it to go to sleep or have no backlight on the screen
PPVCCPCH_S5G	19
AP_RESET_L	19	AP_RESET_L resets the wifi hardware when it is low, which will keep it from working. AP_RESET_L needs to be high for reset to not be asserted. _L means whatever before the _L in the signal name is asserted when it is low voltage, such as 0.0v to 0.5v.
STORAGE_LB_EN	19
LDO_CORE	19
PP5V_S4_T_USBC	19
PPVIN_G3H_P5VG3S	19
USBC_XA_CC1	19
IPD_LID_OPEN	19
PP1V2_SSD_HOT	19
PP1V25_SLPS2R_SMC_AVREF	19
PPVCCSA_S0_REG	18
PP3V8_AON_MPMU_ISNS_VIN	18
PP1V5_UPC_TB_LDO_CORE	18
PP3V3_ENET	18
PPVIN_SW_T29BST	18
CHGR_SGATE	18
PP3V3_S4_TPAD	18
P5VP3V3_VREG3	18
PP3V3_S5_SMC	18
RESET_L	18
PP3V3_S0SW_SSD_FLT	18
P5VS4_PGOOD	18
PP5V_LDO5V	18
LDO_1V8A	18
LDO_1V8D	18
1V1_LDO	18
3V3_S0SW_LCD	18	3V3_S0SW_LCD is a 3.3v power rail present when the system is in an S0 working state that powers the LCD screen image circuitry. This is necessary to get an image on the screen
PPVCCQ_ANI_SSD0	18
PPVBAT_AON	18
LPDP_INT_HPD	18
PPDCIN_G3H_INRUSH	17
PP18V5_DCIN_ISOL_R	17
PP1V8_S0_CPU_VCCPLL_R	17
PP1V2_S0	17
LVDS_DDC_DATA	17	LVDS_DDC_DATA Is the DDC data line between the graphics processor and the screen. DDC is a protocol for identifying a screen so that you know what resolution/refresh rate it wants. This is necessary for screen detection, inductor on this data line must be good and DDC voltage must be going to the LCD screen for it to work.
PPVRTC_G3_OUT	17	PPVRTC_G3_OUT is a 3.3v power line that comes out of the clock chip.
P3V3S5_EN_R	17	P3V3S5_EN_R is an enable signal that turns on the PP3V3_S5 power rail. Signals with _EN on the end enable whatever came before the _EN if the signal is high. The _R means the signal is asserted when the voltage is high(3.3v).
PP3V3_S4_TBTAPWR	17
SMC_XTAL_R	17
P5VS4RS3_EN_R	17	P5VS4RS3_EN_R is an enable signal that turns on the PP5V_S4RS3 power rail. Signals with _EN on the end enable whatever came before the _EN if the signal is high. The _R means the signal is asserted when the voltage is high(3.3v).
PM_BATLOW	17	PM_BATLOW is a signal that tells the system the battery is too low for it to turn on & keeps it from turning on
TPAD_SPI	17
PPVBUS_E85	17
PPCHGR_DCIN	17
CHGR_AGATE_DIV	17
SMC_BATT_ISENSE	17
SSD_PWR_EN_L	17
SMC_AVREF	17
SMC_CPU_VSENSE	17
PP1V_S5G	17
PM_EN_PVXS5	17
PP3V3_G3H_SSD0_SNS	17
LDO_3V3	17
USBC_XA_CC2	17	USBC_XA_CC2 is a line between the USB-C muxing chip such as the CD3217 or CD3215 and the USB-C charger. Communication must happen on this line in order for the USB-C charger to put out 20v.
PPVTT_S0_DDR_LDO	16
PPDC_IN	16
PPVCORE_CPU	16	PPVCORE_CPU is an abbreviation of PPVCORE_S0_CPU. When you see someone type PPVCORE_CPU, assume they meant to type PPVCORE_S0_CPU.
PP1V1_S3	16
LCDBKLT_EN_DIV	16	LCDBKLT_EN_DIV must be low in order for the P channel MOSFET to have a lower voltage on the gate than is present on the source to allow backlight voltage to flow through the backlight circuit.
CHGR_ICOMP	16
CHGR_CELL	16	CHGR_CELL is a signal going to the ISL6258, ISL6259, ISL9239, or ISL9240 battery charging chip that sets PPBUS_G3H voltage. Macbook Airs with 2 cells in series in their batteries will have PPBUS_G3H voltages of 8.15v to 8.55v, Macbooks & Macbook Pros with 3 cells in series in their batteries will have PPBUS_G3H voltages of 12.23 to 12.56v.
CHGR_VCOMP	16
SPI_MLB_CS_L	16
EDP_BKLT_PSR_EN	16
PCIE_RESET_L	16
1V5_S0	16
PP5V_G3H_LDO	16
CPUVR_PHASE1	16
PP5V_S0_BKLT_A	16
PP5V_S0_BKLT_D	16
PP1V_S3	16
PP3V3_TBT_X_S0	16
3V0_AON	16
SSD_BOOT_LB_L	16
CPUCORE_FCCM	16
PBTN_OUT	16
CHGR_AUX_DET	16
PP1V2_S2	16
PPV5_S5	15
PM_PCH_APWROK	15
PPBUS3V42_G3H	15
PBUS_G3H	15
P5V_S3	15
P1V05S0_FB	15
PPVCORE_S0_MCP	15
SLP_S3	15
BLK_EN	15	This is a typo of BKL_EN When you see BLK_EN, assume they meant to type BKL_EN		BKL_EN
LCDBKLT_EN_DIV_L	15
TPAD_VBUS_EN	15
SMBUS_SMC_0_S0_SCL	15	SMBUS_SMC_0_S0_SCL is a clock line on the data line between the system management controller(SMC), temperature sensors, GPU, and ALS(ambient light sensor). If this line is pulled down the machine may run slow or have the fans run fast all the time because the SMC can’t tell what the temperature of parts of the machine like fin stack are. Usual problem is bad webcam, unplug webcam to see if it fixes problem.
PPBUS_G3	15	This is a typo of PPBUS_G3H. When you see PPBUS_G3, assume they meant to type PPBUS_G3H		PPBUS_G3H
5V_SUS	15
PP3V3_S5_SSD_LB	15
PP1V2_S3_CPUDDR	15
PMU_RSLOC_RST_L	15
P3V3G3H_VBST	15
PP5V_S4SW	15
PP1V8_SSD	15
PP5V_S0_ALSCAM_F	15	PP5V_S0_ALSCAM is a power rail for the webcam and the ambient light sensor.
PPVOUT_LCDBKLT	15	PPVOUT_LCDBKLT is the backlight power rail that is responsible for creating a backlight o nthe screen.
BATLOW_L	14	This signal tells the system that the battery is low, when the signal is low. Anytime you see an “_L” after a signal, that means that the signal is present when it is a low voltage, typically 0 volts to 0.5 volts	This signal tells the system that the battery is low, when the signal is low. Anytime you see an “_L” after a signal, that means that the signal is present when it is a low voltage, typically 0 volts to 0.5 volts. If this signal is low, it is safe to assume that the condition in the signal prefix is true. In this case, “BATLOW” is shorthand for “BAT LOW” which is short for “BATTERY LOW” – when this signal is low, it is telling the system the battery is low. The computer will not try to turn on if it senses that the battery is low. This signal must be high, typically 3.3v, in order for the computer to turn on.
PP1V8_SDRAM	14
PPVCC_CPU_S0	14
PPBUS_X239_REG	14
PP3V3_SW_LCD_UF	14
PPVIN_S4_TPAD	14
PP5V_S0_LCD	14	PP5V_S0_LCD is 5 volts going to the LCD when the machine is in an S0 working state to power the image circuitry of the LCD. When this is missing it is usually because 1) The screen is not detected or is the wrong screen 2) the GPU is not working 3) The inductor between the LCD connector & the 5v rail is blown due to someone plugging the cable in wrong 4) the chip creating it is dead
PP20V_USBC_XA_VBUS_F	14
PPVCC_CPU	14
PP1V1_UPC_XA	14
PP5V_S4S3	14
PP3V3_S0_LEFT	14
PPVIN_S5_HS_OTHER_ISNS	14
TBT_A_HV_EN	14
CHGR_BOOT	14
SPI_MLB_MOSI	14	SPI_MLB_MOSI is a line between the SPI ROM BIOS chip and resistors that sit between it and the PCH. This often corrodes on Macbook Airs due to liquid damage and results in missing PM_SLP_S4_L and no bootup.
DDRREG_EN	14	DDRREG_EN is an enable signal that turns on power rails for DDR memory
PLT_RST	14	PLT_RST stands for platform reset.
PPVCC_S0_CPU_PH2	14
WS_KBD_ONOFF_L	14	WS_KBD_ONOFF_L is a signal that comes from the keyboard that tells the SMC that the power button has been pressed. L means whatever before the L in the signal name is asserted when it is low voltage, such as 0.0v to 0.5v. This signal directly affects SMC_ONOFF_L
CPUIMVP_AXG_PGOOD	14
SMC_PME_S4_WAKE_L	14
PPVIN_S5_HS_OTHER3V3_ISNS	14
1V8_SUS	14
1V05_S5	14
LCDBKLT_SW	14
PP5V_S0_T139	14
PP1V8_S0SW_DFR	14
PPBUS_HS_3V3G3H_T	14
PPBUS_G3H_SSD0_SNS	14
PPVCCSA_S0G	14
PP2V7_NAND	14	PP2V7_NAND is a power rail that powers the soldered on NAND memory for the SSD on Macbooks with soldered on storage and must be present for the SSD to show up.
3V3_AON	14
USBC_XB_CC1	14	USBC_XB_CC1 is a line between the USB-C muxing chip such as the CD3217 or CD3215 and the USB-C charger. Communication must happen on this line in order for the USB-C charger to put out 20v.
PCH_PWRBTN_L	14
O_O	14
PP3V3_AON	14
DC_IN	13
PP1V1_UPC_X	13
PP3V3_G3H_SSD1_SNS	13
PM_SLP_S4L	13	This is a typo of PM_SLP_S4_L When you see PM_SLP_S4L, assume they meant to type PM_SLP_S4_L		PM_SLP_S4_L
AP_RESET_CONN_L	13
LED_RETURN	13
RTC_CLK32K_XTALIN	13
LCDBKLT_EN	13
PP3V_S0	13
CHGR_VFRQ	13
Z2_BOOST_EN	13
PPBUS_S4_X239	13
PP3V3_S5RS3RS0_SYSCLKGEN	13
SMC_ON	13
PP3V_S5	13
USB_PWR_EN	13
LED_RETURN_1	13
P3V3S5_ENTRIP	13
5V3V3_REG_EN	13
SMC_CPU_HI_ISENSE	13
P3V3SSD_VMON	13
DCIN_G3H	13
LCD_MUX_EN	13
PANEL_P5V_EN	13
PPDCIN_G3H_CHGR_R	13
FAN_RT_PWM	13
SMC_CPU_FSB_ISENSE	13
PPDCPRTC_PCH	13
PPVCORE_S0_CPU_PH2	13
PPVOUT_G3_PCH_DCPRTC	13
PM_PGOOD_CPUVCC	13
DFR_TOUCH_INT_L	13
LPSR_EN_LB_L	13
PPVCCIO_S0G	13
PPVCC_CPU_PH2	13
PM_EN_P3V3S5	13
PP_VCC_MAIN	12
ALL_SYS_GOOD	12	This is a typo of ALL_SYS_PWRGD When you see ALL_SYS_GOOD, assume they meant to type ALL_SYS_PWRGD		ALL_SYS_PWRGD
P5V_3V3_SUS_EN	12
PP3V3_S4_SOC_PMU	12
GPU_GOOD	12
PPOV805_S1_VDD_FIXED	12
PPDCIN_AON	12
PPBUS_SW_LCDBKLT_PWR_SW	12
DDRVTT_EN	12
PP1V05_TBTLC	12
3V_S0	12
PM_PCH_PWRGD	12
PPDCIN_S5_CHGR	12
PPVOUT_SO_LCDBKLT	12
PP3V3_SO	12	PP3V3_SO is a typo of PP3V3_S0
PPCPUVTT_S0	12
BLK_PWM	12	BLK_PWM is a typo of BKL_PWM. When you see BLK_PWM assume the poster meant to type BKL_PWM. BKL_PWM sets the brightness of the screen. The system will send a PWM signal to BKL_PWM pin to set brightness. If this is low, backlight voltage will boost higher than PPBUS_G3H input, but not enough to make the screen light properly.
SMBUS_SMC_0_S0_SDA	12	SMBUS_SMC_0_S0_SDA is a data line between the system management controller(SMC), temperature sensors, GPU, and ALS(ambient light sensor). If this line is pulled down the machine may run slow or have the fans run fast all the time because the SMC can’t tell what the temperature of parts of the machine like fin stack are. Usual problem is bad webcam, unplug webcam to see if it fixes problem.
PLT_RESET	12	PLT_RESET stands for platform reset. When this is asserted the machine will not POST.
PPVIN_S0SW_LCDBKLT_R	12
PP3V3S3_EN	12	PP3V3S3_EN is a typo of P3V3S3_EN, which is a signal that turns on the PP3V3_S3 power rail when it is high. Signals with _EN on the end enable whatever came before the _EN if the signal is high.
I2C_IOXP_SCL	12
SMC_WIFI_PWR_EN	12	SMC_WIFI_PWR_EN is a signal that turns on power to the wifi circuit when it is high. Signals with _EN on the end enable whatever came before the _EN if the signal is high.
AP_CLKREQ_Q_L	12
PCIE_WAKE_L	12
3V1_RTC	12
PP1V_S0SW	12
PP5V_PMICLDO	12
1V2_S3	12
PP12V_S0_FET	12
CHGR_RST_IN_R	12
PP3V0_G3H_RTC	12
PP1V_PRIM	12
DFR_DISP_RESET_L	12
SYSCLK_CLK32K_RTCX1	12
PP3V3_G3S_T	12
PPVIN_SW_LCDBKLT_SW	12
PP1V05_S0_REG_R	12
SSD_PWR_EN_LB_L	12
SSD_PCIE_CLKREQ_LB_L	12
PP2V7_NAND_SSD0	12
USBC_XB_CC2	12	USBC_XB_CC2 is a line between the USB-C muxing chip such as the CD3217 or CD3215 and the USB-C charger. Communication must happen on this line in order for the USB-C charger to put out 20v.
PM_EN_P3V3S5G	12
P3V3G3S_EN	12	P3VG3S_EN is a signal that turns on the PP3V3_G3S power rail. Signals with _EN on the end enable whatever came before the _EN if the signal is high.
I2C_SMC_PWR_3V3_SCL	12
1V8_S2	12
PP3V3_UPC0_LDO	12
PP3V3_UPC1_LDO	12
PPVIN_S5_H5_COMPUTING_ISNS	11	This is a typo of PPVIN_S5_HS_COMPUTING_ISNS When you see PPVIN_S5_H5_COMPUTING_ISNS, assume they meant to type PPVIN_S5_HS_COMPUTING_ISNS		PPVIN_S5_HS_COMPUTING_ISNS
P1V5CPU_EN	11
SMS_INT_L	11
820_2915	11
HDA_SDOUT	11
SMC_PM_G2	11	This is a typo of SMC_PM_G2_EN When you see SMC_PM_G2, assume they meant to type SMC_PM_G2_EN		SMC_PM_G2_EN
P5VS3_PGOOD	11	P5VS3_PGOOD indicates that the PP5V_S3 power rail is functioning properly.
SMC_LID_R	11	SMC_LID_R is the signal coming from the hall sensor that detects whether the laptop screen is closed or open. This must be high in order for SMC_LID to be high. SMC_LID has to be high for the machine to not fall asleep and for it to have a backlight.
CHGR_VNEG	11
PP1V2_CAM	11
PP1V05_TBTCIO	11
ALL_SYS_PWGD	11	This is a typo of ALL_SYS_PWRGD. When you see ALL_SYS_PWGD, assume they meant to type ALL_SYS_PWRGD
PP3V3_LCDVDD_SW	11
PP3V3_SUS_FET	11
I2C_BKLT	11	I2C_BKLT is a data line between the LCD screen and the LED driver. This data line cannot short to ground. If it does, the screen cannot talk to the LED driver, and the LED driver will not allow the circuit to produce a backlight.
P5VS5_EN	11	P5VS5_EN is a signal that turns on the PP5V_S5 power rail. Signals with _EN on the end enable whatever came before the _EN if the signal is high.
SYSCLK_CLK25M_X2_R	11
SYSCLK_CLK25M_X1	11
EG_BKLT_EN	11
PPVIN_S0_CPUVR_VIN	11
PPBUS_S0_LCDBKLT_PWR	11
SMBUS_SMC_1_S0_SCL	11
SMC_REST_L	11
LVDS_BKL_PWM_RC	11
LCDBKLT_FB	11	LCDBKLT_FB is a feedback line between backlight output and the feedback pin on the LED driver. When this connection is broken, backlight output will be equal to PPBUS_G3H voltage of the system rather than boosting. Since this point is the highest voltage in the system, it is the fastest to corrode when liquid damaged, so it is a very common point to check when there is no backlight.
4_L	11
GPUVCORE_PGOOD	11
SSD_BOOT_L	11
STORAGE_EN	11
SSD_SR_EN_L	11
PP1V_S5G_REG	11
PP1V0_S0SW	11
SMC_CHGR_BMON_ISENSE	11
PPBUS_HS_OTH3V3	11
SMC_RESET_R_L	11
DCIN_ISOL_GATE_R	11
PP1V1_SLPDDR	11
PP5V_S0_KBD	11
CPU_ZVM_L	11
PP1V2_SSD_COLD	11
SMC_4FINGERS_RST	11
LID_OPEN_LEFT	11
PP1V1_UPC	11
VOUT_RTC	11
1V8_G3S	11
PP1V5_UPC0_LDO_CORE	11
PP1V5_UPC1_LDO_CORE	11
PM_SL_S4_L	10
820_2530	10
PP2V5_NAND	10	PP2V5_NAND is a power rail that powers the NAND memory for the soldered on SSD of newer macbooks and must be present for the internal SSD to work.
PP3V3_G3S_EN	10	PP3V3_G3S_EN is a signal that enables the PP3V3_G3S power rail when present. Signals with _EN on the end enable whatever came before the _EN if the signal is high.
D_R	10
PVCCSA_PGOOD	10
MCP_PS_PWRGD	10
GND_SMC_AVSS	10
SYS_PWROK	10
PP18V5_DCIN	10
CPUIMVP_TONA	10
P1V8GPU_EN	10
P1V8S0_EN	10
ISNS_LCDBKLT_P	10
PP3V3_S3_FET	10
SPI_SMC_CS_L	10
RTC_CLK32K_XTALOUT	10
RELEASE_X86_64	10
PPVIN_S4_TPAD_FUSE	10
BKLT_EN_L	10
SMBUS_SMC_1_S0_SDA	10
UPC_XA_GATE2	10
SPI_CLK	10
PP1V8_CAM	10
TPAD_SPI_IF_EN	10
SMC_BCACOK	10
SPI_MLBROM_CS_L	10
CPUVR_PHASE2	10
DFR_DISP_SMC_RST_L	10
PP1V5_S0SW_AUDIO_HDA	10
PPVPCORE_S5	10
P3V3G3H_FB	10
PCI_RESET_L	10
PP3V3_G3S_X	10
PP3V0_S5_AVREF_SMC	10
USBC_TB_CC2	10	USBC_TB_CC2 is a line between the USB-C muxing chip such as the CD3217 or CD3215 and the USB-C charger. Communication must happen on this line in order for the USB-C charger to put out 20v.
CHGR_EN_MVR_R	10
PP5V5_S5	10	This is a typo of PP5V_S5 When you see PP5V_S5, assume they meant to type PP5V_S5		PP5V_S5
PP1V8_S4	10	PP1V8_S4 is a 1.8v power rail when the machine is in an S4, suspend to disk state.
CPU_VR_EN_R	10
PP0V9_SSD_REG	10	PP0V9_SSD_REG is a power rail that powers the soldered on NAND memory for the SSD inside newer Macbooks. This must be present for the machine’s SSD to work.
CHGR_LX1	10
PPVCCGT_CPU_PH1	10
EDP_AUXCH_N	10
PP3V3_G3H_RTC_REG_R	10
USBC_TA_CC1	10
USBC_TA_CC2	10
PP1V8_SLPS2RSW_DFR	10
SMBUS_SMC_5_G3H_SCL	10
PPVBUS_USBC0	10
PP1V8_AON_MPMU	10
1V2_S2	10
820_3787	9
PP18V5_S3	9
CPUGT_PWM1	9
PPVCCGT_S0	9
PP2V5_NAND_SSD	9	PP2V5_NAND_SSD is a power rail that powers the soldered on NAND memory for the SSD on Macbooks with soldered on storage and must be present for the SSD to show up.
GPU_SIGNAL	9
ALL_SYS_PWRDGD	9	This is a typo of . When you see ALL_SYS_PWRDGD, assume they meant to type
PP0V9_S5	9
PP3V3_G3_RTC	9
PP15V_T29	9
TPAD_USB_IF_EN_CONN	9
WS_LEFT_SHIFT_KBD	9	This is a signal from the keyboard for the left shift key, which is significantly different from the right shift key when it comes to resetting the SMC/PRAM.
P1V5S0_PGOOD	9	P1V5S0_PGOOD is a signal that asserts itself when the PP1V5_S0 power rail turns on and works
PPVIN_S0_CPUIMVP	9
PP1V5_GPU_REG	9
PPVIN_SW_TBTBST	9
LCDBKLT_DISABLE	9
PM_ALL_GPU_PGOOD	9
PP18V5_Z2	9
PPRTC_G3H	9	This is a typo of PPVRTC_G3H When you see PPRTC_G3H, assume they meant to type PPVRTC_G3H		PPVRTC_G3H
VIDEO_ON	9
PP5V_SUS_FET	9
P3V42G3H_BOOST	9
SPI_CS0_L	9
OFF_L	9
PP3V3_WLAN	9
PP1V05_S0_PCH	9
PPVCORE_S0_GFX	9
PP1V5_S0SW_AUDIO	9	PP1V5_S0SW_AUDIO is a power rail
PP3V3_LCDVDD_SW_F	9
SMC_MCP_CORE_ISENSE	9
LED_RETURN_6	9
P3V3S5_LL	9
UPC_XA_GATE1	9
TPAD_SPI_INT_L	9
SPI_MOSI	9
P5VS3_ENTRIP	9
PPBUS_S5_HS	9
SPI_MLB_IO0_MOSI	9
WIFI_EVENT_L	9
P3V3S5_PGOOD	9
BKLT_PWM_KEYB	9
P1V8S3_PGOOD	9
SMC_ON_OFF	9
PANEL_P3V3_EN	9
SMC_LID_LEFT_R	9
EDP_PANEL_PWR_OR_PSR_EN	9
PPVCC_S0_CPU_REG	9
PPDCIN_E85_SS	9
LCD_IRQ_L	9
CPUVR_PWM2	9
PANEL_FET_EN_DLY	9
EDP_AUXCH_C_N	9
EDP_AUXCH_C_P	9
PCH_RTCRST_L	9
PP3V3_S0_FET_R	9
P1V8S3_EN	9
PM_SLP_SUS	9
SMC_TXX	9
RTC_RST_L	9
PP20V_USBC_XB_VBUS_F	9
LCD_BKLT_PWM_R	9
PPBUS_S4_HS_TPAD	9
DCIN_ISOL_GATE	9
PP1V8D_UPC_XA_LDO	9
CPUVR_VCC	9
PMU_LDO3_OUT	9
SMC_BYPASS	9
PP2V7_NAND_VCC	9
PP1V25_PMICVREF	9
I2C_UPC_SDA	9
P3V3_G3H	9
CPUCORE_SW1	9
PP3V3_TBT_T_SX	9
SM_INTRUDER_L	9
I2C_PWR_SCL	9
SMBUS_3V3_BATT_SCL	9
TBT_A_HPD	9
VCCST_PWRGD	9
PPVCORE_S0_GFX_PH1	9
PPVCCSA_CPU_R	9
PP12V_ACDC	9
PPVCORE_S0_GFX_PH2	9
EDP_PANEL_PWR_BUF_EN	9
PP1V8_SSD_HOT	9
VR_READY	9
PMU_SYS_ALIVE	9
USBC_TB_CC1	9
PMU_COLD_RESET_L	9
DFR_LID_OPEN_L	9
DP_TBTPA_HPD	9
I2C_SMC_PWR_3V3_SDA	9
PP0V9_SSD1	9
U3100_R	9
PP1V5_VLDOINT_MPMU	9
PPCHGR_VDDA	9
PP3V3_S2_LDO	9
USB_B	8
P5VS3_LL	8
SMC_S4_WAKERC_EN	8
PP5VS3_EN	8
CPU_VIDSCLK	8
PP5V_MAIN_ALSCAM_F	8
PPVDD_PCPU_AWAKE	8
P1V8S0_PGOOD	8
PP1V0_S0GPU_ISNS	8
ISNS_LCDBKLT_N	8
PUBS_G3H	8	This is a typo of PPBUS_G3H When you see PUBS_G3H, assume they meant to type PPBUS_G3H		PPBUS_G3H
3V_PCH	8
PPDDRVTT_S0	8
PVCCSA_EN	8
P3V3S5_DRVH	8
PP3V3_S3_FET_R	8
SMC_SYS_KBDLED	8
ONOFF_L	8	This is a abbreviation of SMC_ONOFF_L.When you see ONOFF_L, assume they meant to type SMC_ONOFF_L		SMC_ONOFF_L
PP3V3_S5_EN	8
PP3V3_WLAN_F	8
S4_L	8
VRTC_G3H	8
PP3V3_SUS_FET_R	8
PP3V3_S0SW_LCD_R	8
PP1V35_S3_CPUDDR	8
P3V3S4_EN	8	P3V3S4_EN is a signal that enables the PP3V3_S4 power rail when it is high. Signals with _EN on the end enable whatever came before the _EN if the signal is high.
PPVBAT_G3H	8
PPBUS_S0_LCDBKLT_PWR_SW	8	PPBUS_S0_LCDBKLT_PWR_SW is a line after the inductor in the DC to DC boost circuit for backlight that connects to the LED driver’s switch(SW) pin where it is switched to ground rapidly in order to create the boosted voltage for the backlight circuit.
PPVIN_S5_HS_OTHER5V_ISNS	8	PPVIN_S5_HS_OTHER5V_ISNS IS PPBUS_G3H voltage after it has passed through a current sense resistor that supplies the TPS51980 and its associated buck converter with voltage to create the PP5V_S4 power rail.
SPI_CLK_R	8
PPBUSS_G3H	8	This is a typo of PPBUS_G3H When you see PPBUSS_G3H, assume they meant to type PPBUS_G3H		PPBUS_G3H
PCH_DSWRMEN	8
PP3V3_S0_EDP_SW	8
P1V05S0_EN	8	P1V05S0_EN is a signal that enables the PP1V05_S0 power rail when it is high. Signals with _EN on the end enable whatever came before the _EN if the signal is high.
WS_KBD	8
DEV_ID	8
SMC_FAN_0_TACH	8	SMC_FAN_0_TACH is a signal that comes from the SMC that controls fan speed. Often when the fan is spinning too fast it is because the user has ripped off a resistor that this signal goes through before the signal reaches the fan while unplugging the fan.
XDP_USB_EXTB_OC_L	8
ALL_SYS_PWRGD_R	8	This is a typo of ALL_SYS_PWRGD. When you see ALL_SYS_PWRGD_R, assume they meant to type ALL_SYS_PWRGD
PCH_SUSACK_L	8
TPAD_USB_IF_EN	8
P5VS4RS3_PGOOD	8	P5VS4RS3_PGOOD is a signal that confirms the PP5V_S4RS3 power rail is working properly.
E85_CC1	8
BKL_SW	8	BKL_SW means “BACKLIGHT SWITCH” – DC to DC boost circuits increase voltage by putting a lower voltage, like 8 volts, through an inductor. On the other side of the inductor, it is switched to ground rapidly - on this side, you will end up with an increased voltage as a result of the switching. BKL_SW usually refers to the pin on the LED driver that is attached to the inductor.
3V3_S5_SMC	8
DFR_DISP_PWR_EN	8
DP_INT_HPD_R	8
P3V3_SUS	8
HPWR_EN_L	8
PPVCCCPU_S0G_PH1	8
SMC_BMON_DISCRETE_ISENSE	8
CPUCORE_PHASE1	8
DP_INT	8
PPVIN_S0_CPUVR	8
3V0_G3H	8
SMC_MCP_VSENSE	8
SMC_MCP_DDR_ISENSE	8
PM_SLP_S3L	8
PM_RSMRST_PCH_L	8
PPBUS_HS_3V3G3HRTC_X	8
PP1V05_S3	8
I2C_TCON_SCL	8
UPC_XB_GATE1	8
PM_OPC_ZVM_L	8
PM_EN_REG_P5V_S4_R	8
PM_PWRBTN	8	PM_PWRBTN refers to the power button signal line. This line is used to initiate the power-on sequence of the laptop.
PP20V_USBC_TB_VBUS	8
P1V05S0_LL	8
P2V7NAND_EN	8	P2V7NAND_EN is a signal that enables the PP2V7_NAND power rail when it is high, which is a power rail necessary to turn on the SSD. Signals with _EN on the end enable whatever came before the _EN if the signal is high.
P5VG3S_PGOOD	8	P5VG3S_PGOOD is a signal that indicates that the PP5V_G3S power rail is functioning properly.
PMU_LDO3_OUT_R	8
TBA_GATE_Q1	8
PP1V5_UPC_TA_LDO_CORE	8
PPVOUT_S0_LCDBKLT_F	8
VCC_S0_CPU	8
DP_INT_AUXCH_C_N	8
PP1V8_SSD1	8
PP0V9_SSD_FIXED	8
PP3V3_G3H_VR	8
P3V3WLAN_SS	8
PP5V_WLAN	8
PP3V3_S2_WLBT_ISNS	8
PS_ON	8
0_0C2	8
P3V3S2_EN	8
PP3V8_AON_MPMU	8
VIN_RTC	8
PP3V3_S2SW_SNS	8
EDP_ML_C_N	8
EDP_ML_C_P	8
PPBUS_GH3	7
PP_BATT_VCC	7
3332_A	7
PPUBS_G3H	7
P5V_S4RS3_VFB1	7
PP5V_S4_TPAD_CONN	7
PVRTC_G3H	7
CHRG_ACIN	7
PP1V8_GPUIFPX	7
PPVCCSA_S0	7
PP3V43_G3H	7
SPI_MLB_MISO	7	SPI_MLB_MISO is a line between the SPI ROM BIOS chip and resistors that sit between it and the PCH. This often corrodes on Macbook Airs due to liquid damage and results in missing PM_SLP_S4_L and no bootup.
SLP_SUS	7
PP1V05_S0_PCH_VCCADPLL	7
PPBUS_S5	7
DONT_STEAL_MAC_OS_X	7
S0_CPU	7
PP1V05_S0GPU	7
PP3V3_TPAD_CONN	7
PP3V3_S0_LCD_F	7
PPBUS_S0_LCDBKLT	7
PPVCCSA_S0_REG_R	7
PP3V3_S3RS0_CAMERA	7
SMC_BATLOW	7
PCH_PM_SLP_S0_L	7
PP1V35_S3RS0_CPUDDR	7
CHGR_VDDP	7
SMC_ACTUATOR_DISABLE_L	7
PPVCOMP_S0_CPU	7
USB_TPAD_P	7
TPAD_SPI_IF_EN_CONN	7
1V5_S3	7
PP1V5_S3_DDR	7
PP5V_S0_HDD	7
SPI_MLB_IO2_WP_L	7
SPI_MLB_IO3_HOLD_L	7
P3V42G3H_SW	7
DCINVSENS_EN_L	7
CAMERA_PWR_EN	7
CHGR_CSO_R_N	7
PPVRTC_G3	7
SMC_PROCHOT	7
ISOLATE_CPU_MEM_L	7
PP3V3_T29	7
P1V05S0_PGOOD	7
P1V05_S0_VREF	7
PP3V3_S0SW_LCD_UF	7
ALL_SYS_PWRGOOD	7	This is a typo of ALL_SYS_PWRGD. When you see ALL_SYS_PWRGOOD, assume they meant to type ALL_SYS_PWRGD
PP3V3_S3_PSOC	7
MEMVTT_PWR_EN	7
1V8_S0	7
PP5V_S4R3	7
GTVR_FCCM	7
PP3V3_G3H_REG_R	7
P1V8SUS_PGOOD	7
PP3V3_S4_FET_R	7
AL_SYS_PWRGD	7
1V8_S3	7
PPVCCGT_S0G_PH3	7
P3V42G3H_FB	7
BKLT_SENSE_OUT	7
PP5V_S0_VCORE1	7
CPUVR_FCCM	7
TBT_X_SPI_MISO	7
PP3V3_G3H_PMU_VINRTC_R	7
PMU_ACTIVE_READY	7
PPVIN_G3H	7
PP3V3_S0_GPU	7
PPCPUVCC_S0_CPU	7
P3V3G3H_LX	7
TBA_LX2	7
DCIN_ISENSE	7
PP3V3_TBT_T_S0	7
CPU_C10_GATE_L	7
UPC_XB_GATE2	7
PP1V0_S3	7
PP1V8_S3_MEM	7
SSD_PWR_EN_CONN_L	7
PP1V8A_UPC_XA_LDO	7
VR1_3P3	7
ALS_SCL	7
PP3V_G3H	7
LID_OPEN_RIGHT	7
PP2V7_NAND_PVCC	7
PP5V_S0_ALSCAM	7
CPUCORE_PWM1	7
PPVCCGT_CPU_PH3	7
CHGR_VDDA	7
PP1V_PCH_REG_R	7
PP1V2_AWAKE_SOC_PCIEPLL_F	7
12V_S0_FET	7
SPI_DFR_MISO_R	7
P1V1_SLPDDR_SOCFET_EN	7
PPVCC_CPU_PH3	7
PP1V8_IO_SSD0	7
12V_S5_FET	7
P3V3_SSD_EN_L	7
PP3V3_WLAN_R	7
PPDCIN_AON_CHGR_R	7
P3V3G3H_AGND	7
I2C_PWR_SDA	7
PP1V2_AWAKE_PLL	7
PPVDD_SOC_S1	7
TBT_X_SPI_CLK	7
3V3_G3S	7
PP0V855_S2SW_CIO	7
PP1V2_S2_CIO	7
PPVCC_NAND_SSD0	7
P3V8AON_PWR_EN	7
0_0C3	7
SOC_DFU_STATUS	7
AMR_RIGHT_OR_ND_1V8	7
AXG_VCORE	6
PPSUB_G3H	6
PP_LCM_BL_ANODE	6
PP5V_RT_REG	6
RTC_RESET	6
PPVIN_SOSW_LCDBKLT	6
PPDCIN_E85	6
PPVCCGT_S0G_PH2	6
PP5VS4RSE_EN_R	6
3209_A	6
PM_SLP_S4_LG	6	This is a typo of PM_SLP_S4_L. When you see PM_SLP_S4_LG, assume they meant to type PM_SLP_S4_L		PM_SLP_S4_L
B_LDO	6
PPBUS_SHORT	6
PP3V3_S5_LCD	6
PP3V42_G3H_PWRCTL	6
CPUIMVP_TONB	6
PPDCIN_G3H_OR_PBUS	6
PPVIN_S5_5VS3	6
PP0V675_S0_DDRVTT	6
RSMRST_PWRGD	6
BKL_ISET	6
PP5V_S5_CUMULUS	6
PP18V5_S4	6
P1V5S0_EN	6
MCPCORES0_EN	6
PPVCORE_GPU_REG_R	6
PBUSVSENS_EN	6
PPVRTC_G3_PCH	6
SYSCLK_CLK25M_X2	6
SPKRAMP_SHDN_L	6
AUD_PWR_EN	6
PICKB_L	6
P5V3V3_PGOOD	6
DCIN_S5_VSENSE	6
BC_ACOK	6	This is a typo of SMC_BC_ACOK. When you see BC_ACOK, assume they meant to type SMC_BC_ACOK
IA32_MCG_STATUS	6
USB_EXTB_OC_L	6
PPVP_FW	6
CPU_PROCHOT_L	6
PBUS_S0_VSENSE	6
SLP_S4_L	6
PP1V05_TBT	6
PPVTT_S0_DDR	6
SMBUS_PCH_DATA	6
PP5V_S0_CPUVR	6
SMC_LSOC_RST	6
VMON_Q2_BASE	6
PP1V2_S5SW	6
USB_TPAD_CONN_N	6
PCIE_CLK100M_SSD_P	6
SMBUS_SMC_B_S0_SDA	6
PCH_HSIO_PWR_EN	6
SMC_ADAPTER	6
SMC_BC_OK	6
G3_POWERON_L	6
LAPTOP_MB_SELLER	6
LPC_AD	6
SMC_WAKE_SCI_L	6
PM_WLAN_EN_L	6
AP_PWR_EN	6
PP1V5_S0_REG	6
P3V3_S4_EN	6
GPU_VCORE	6
CHGR_VNEG_R	6
BMON_IOUT	6
PPVCORE_SUS_PCH	6
CHGR_LDO_P5V0	6
CHGR_BOOT1	6
PP_BUS_S5_HS	6
PP3V3_G3H_UPC_XA	6
CPUVR_PWM1	6
SYSCLK_CLK32K_PCH	6
USB_C	6
CLEAN_ME	6
PPBUS_G2H	6
PP3V3_S5_T139	6
PM_SLP_SX	6
P5VS4_EN_RCD	6
UPC_XA_UART_TX	6
SMC_CLK12M_EN	6
FET_EN_P12V_S0	6
PVCCIO_EN	6
SMC_NB_MISC_ISENSE	6
PCH_BATLOW_L	6
PM_EN_FET_P12V_S0	6
SMC_RSMRST_L	6
SSD_PWR_REQ	6
PICCOLO_VEN1	6
PPBUS_G3H_SPKRL	6
UPC_T_5V_EN	6
CHGR_LX2	6
PP1V05_S0SW	6
FAN_RT_TACH	6
PPVCCGT_S0G_PH1	6
PP5V_SOSW_LCD	6
PP5V_S4_P2V7NAND_LB	6
TBA_HPWR_EN_L	6
PP20V_USBC_TA_VBUS	6
I2C_UPC_SCL	6
CPUVR_SWSA	6
PP3V3_S0GPU_FET	6
PP3V3_S0SW_TBT_X	6
EDP_AUXCH	6
DP_INT_ML_C_N	6
PP5V_S4SW_ISNS	6
HDA_SYNC	6
CPUVR_SW1	6
DFR_DISP_INT	6
LCDBKLT_FET_DRV_R	6
PP5V_G3S_ALSCAM	6
PP3V3_G3H_SSD0	6
PP3V3_S0SW_SSD_FET_R	6
P2V5_SW1_TPS62180_SSD0	6
SMBUS_SMC_4_G3H_SDA	6
SMBUS_SMC_4_G3H_SCL	6
UPC_X_5V_EN	6
LPC_PWRDWN_L	6
TBA_LX1	6
PD_L	6
PP5V_S0_FAN_CONN	6
USBC_XB_CC2_CONN	6
PP1V2_AWAKE_SOC_PLLCPU_F	6
PP1V2_AWAKE_SOC_PLLSOC_F	6
PP1V8_AWAKE_SOC_TSADC_RC	6
3V3_S5G	6
PPBUS_G3H_SSD1_SNS	6
PCH_INTRUDER	6
CHGR_PHASE1	6
MP_KDP_ENTER	6
PP5V_G3S_DFR_FILT	6
PVDDQ_EN	6
PP3V3_G3HSW_DFR	6
SSD0_RESET_L	6
TBT_A	6
B_HPD	6
LCDBKLT_FET_DRV	6
REG_VIN_U7600	6
MINI_CLKREQ_L	6
PPVDD_ECPU_AWAKE	6
U2800_T	6
5V_SW_LCD	6
SPI_ALT_IO0_MOSI	6
SPI_ALT_IO1_MISO	6
SPI_ALT_IO2_WP_L	6
SPI_ALT_IO3_HOLD_L	6
SPI_ALT_CS_L	6
FORCE_DFU	6
12V_S0_PWRCTL	6
PP1V06_S2SW_DRAM	6
IPD_LID_OPEN_1V8	6
PP3V8_AON_MPMU_ISNS	6
PM_PGOOD_FET_P1V0_S3	6
LDO1_IN	6
PP12V_MAIN	6
I2C_SMC_PWR_SCL	6
PP1V5_LDOINT_MPMU	6
PP3V8_AON_SPMU_ISNS_VIN	6
MY_BRAIN_EN_L	5
PP1V0S_S0	5
PCH_SMBALERT_L	5
PANEL_PWR_EN	5
PPVBAT_G3H_CHGR	5
PP5_G3S	5
PP3V3_S0_DDC_LCD	5
CPUIMVP_PHASE1G	5
PPVCORE_SO_CPU	5
PP5V_S0_CPU_IMVP	5
BKL_ISEN6	5
TP_BKL_FAULT	5
PCH_PWR_EN	5
MINI_RESET_CONN_L	5
PPDCIN_S5_S5	5
P5VS0_EN_L	5
PP3V3_S0_FAN	5
MEMVTT_EN_L	5
PP_GPU	5
PP18V5_G3H	5
PPVTT_S3_DDR_BUF	5
VR_ON	5
PCH_SYS_PWROK	5
LCD_EN	5
PP3V3_S0SW_SSD_FET	5
PP3V3_S4_TBT	5
PP3V3_FW_FWPHY	5
PP1V8_S0_REG	5
LINUX_SPI	5
PP3V3_S5_VMON	5
PP1V5_S3RS0_VMON	5
PP3V3_S4SW_SNS_FET_R	5
SMBUS_SMC_1	5
I2C_CPUTHMSNS_SDA	5
I2C_CPUTHMSNS_SCL	5
USB_TPAD_N	5
PPVIN_S5_HS_COMPUTING	5
TPAD_SPI_CS_CONN_L	5
SMBUS_SMC_2_S3_SCL	5
SPI_MISO_R	5
CPUIMVP_PHASE1	5
SMBUS_SMC_BSA	5
CAM_EXT_LDO_EN	5
SMBUS_PCH_CLK	5
TPAD_SPI_MOSI	5
VMON_Q3_BASE	5
VMON_Q4_BASE	5
PP18V5_DCIN_ISOL	5
PP0V75_S3_MEM_VREFDQ_A	5
PPV5_S0	5
USB_TPAD_CONN_P	5
BKL_FB	5
SPI_MLB_IO1_MISO	5
PP5VS4_EN	5
LED_RETURN_2	5
PPVAXG_S0	5
USB_BT_CONN_P	5
ADPATER_SENSE	5
DDRREG_PGOOD	5
SPI_CS0_R_L	5
SMBUS_SMC_3_SCL	5
PP1V05_S4SW	5
BKLT_EN_DIV	5
BKL_SCL	5
PP12V_LCD	5
CHGR_SGATE_DIV	5
PP3V0_G3H_AVREF_SMC	5
PPVBAT_G3H_CHRG_REG	5
S5_L	5
PP3V3_S0_AUDIO_ANALOG	5
CS4206_VREF_ADC	5
HPAMP_REF	5
CHGR_BOOT2	5
3_S5	5
PP1V05_S0_LDO	5
P3V3SUS_EN_L	5
SSD_PCIE_SEL_L	5
DP_INT_HPD_CONN	5
SMC_E	5
PP5V_S3_P5VS0FET	5
PP2V9_SYSCLK	5
PP5V_S0_BKLT	5
P1V2S5SW_HSMUX_EN	5
PP3V3_G3	5
SMC_1V2S3_ISENSE	5
SMC_CHGR_INT_L	5
PP1V_OPC_S0	5
SMC_GPU_HI_ISENSE	5
SMC_PWRFAIL_WARN_L	5
P3V3G3H_BIAS	5
PICCOLO_IUVD	5
PCA9557D_RESET_L	5
3V3_SW_LCD	5
PM_EN_CPUVCC_R	5
CPUVR_VIN	5
PPVDDQ_S3_DDR	5
PP3V3_S4_WLS	5
CHGR_LDO_VDDA	5
P3V3GPU_EN_L	5
SPKRAMP_SHDN	5
PPVIN_S0SW_LCDBKLT_F	5
I2C_TCON_SDA	5
DP_INT_ML_C_P	5
DP_PWR	5
PM_DSWPWRGD	5
PP5VR3V3_SW_LCD_UF	5
SMC_OMOFF_L	5
USB_UPC_XB_P	5
BATT_ISENSE	5
SSD_EN	5
VR_AON	5
HDA_BIT_CLK	5
P3V3WLAN_VMON	5
PM_EN_CPUVCC	5
WS_KBDX	5
TBA_BOOT1_RC	5
TBA_BOOT1	5
TBA_BOOT2	5
P5V_3V3G3H_EN	5
PPVTT_S0	5
2V5_NAND_SSD0	5		This is a power rail that powers the SSD that is soldered onto the logic board of Macbook Pro models with a soldered on SSD
P5VUSBC_X_R	5
BASE_TSC	5
BASE_NANO	5
TBA_GATE_Q4	5
PPVCCGT_CPU_PH2	5
PP1V5_UPC_XA_LDO_CORE	5
FAN_LT_PWM	5
KBD_I2C_SCL	5
USBC_XB_USB_BOT_P	5
USBC_XB_CC1_CONN	5
PP1V8_SLPS2R_SOC_LPADC_RC	5
PVCCIO_PGOOD	5
XA_CC2	5
DP_INT_AUXCH_C_P	5
SMBUS_SMC_3_SDA	5
PP1V8_UPC_XB_LDO	5
I2C_KBD_SCL	5
1V8_AWAKE	5
PP3V42_G3H_SMC_SPVSR	5
SMBUS_3V3_BATT_SDA	5
SPI_DFR_CLK	5
SPI_DFR_CS_L	5
SPI_DFR_MOSI	5
SMBUS_SMC_5_G3H_SDA	5
0V9_SSD	5		This is a power rail that powers the SSD.
U3100_X	5
PPVBAT_AON_CHGR_R	5
PPVBAT_AON_CHGR_REG	5
TP_DFR_TOUCH_PANEL_DETECT	5
I2C_SPKRAMP_L_SCL	5
I2C_SPKRAMP_L_SDA	5
SENSOR_PWR_EN	5
REG_VCC2_U7600	5
REG_VCC1_U7600	5
PM_EN_REG_P3V3_S5_R	5
FET_EN_P12V_S5	5
P0V9SSD_SW0	5
1V_LDO	5
PP2V5_AWAKE_NAND	5
P1V8G3S_EN	5
SPI_ALT_CLK	5
PP1V8_S1_CLVR_VDDH	5
P3V3S2_SW	5
EC_RSMRST	5
5V_S2	5
PP3V3_S2_IPD	5
LDO2_IN	5
PPBUS_AON_3V3S2_VIN_ISNS	5
MPMU_VREF_ADC	5
UPC_SMC_I2C_INT_L	5
TP_CHGR_SMC_RST_L	5
SOC_FORCE_DFU_JUMPER	5
PPVDD_LDO20_14_8_3	5
PPVDD_S2SW_VDD2H	5
PP1V2_AON_MPMU	5
1V1_LDO_BMC	5
HIGH_KERNEL	4
PPVOUT_SO_BACK	4
PP3V3_G3H2	4
PP5V0_S0	4
PPVIN_S5_P5VP3V3	4
HDA_SDOUT_R	4
PP1V8_S0GPU_ISNS	4
PP1V5_S0GPU_ISNS	4
CPU_VCCSENSE_N	4
PP3V3_S0_BKL_VDDIO	4
BKL_ISEN2	4
PP5V_S0_CPUIMVP_VCC	4
PP0V675_CAM_VREF	4
CPUIMVP_UGATE1G	4
SMBUS_SMC_A_S3_SCL	4
P3V3S5_EN_L_R	4
SPI_MOSI_R	4
PBUSVSENS_EN_L	4
PCH_PWROK	4
SYSCLK_CLK25M_TBT	4
PP3V3SUS_EN	4
SMC_ADPAPTER_EN	4
P3V3S3_SS	4
TBT_S0_EN	4
PP0V75_S0	4
IG_BKLT_EN	4
ALL_SYS_PWRGOD	4	This is a typo of ALL_SYS_PWRGD When you see ALL_SYS_PWRGOD, assume they meant to type ALL_SYS_PWRGD		ALL_SYS_PWRGD
PPVCORE_S0_CPU_VCAP0	4
PPVCORE_S0_CPU_VCAP1	4
PPVCORE_S0_CPU_VCAP2	4
PP3V42_G3H_TPAD	4
PM_RSMRST	4
USB_EXTB_SEL_XHCI	4
SMBUS_SMC_3	4
SMC_BIL_BUTTON_L	4
SMBUS_SMC_2	4
SMC_PM_G2_EN_L	4
PP1V05_S0_VMON	4
VMON_3V3_DIV	4
PPBUS_S0_LCDBKLT_EN_DIV	4
P5VSUS_EN_L	4
SMBUS_SMC_2_S3_SDA	4
PBUS_S0_LCDBKLT_EN_L	4
3V3S5_EN	4
SMC_G2_EN	4	SMC_G2_EN is a typo of SMC_PM_G2_EN. If you see SMC_G2_EN assume the poster meant to type SMC_PM_G2_EN. SMC_PM_G2_EN is a signal that comes from the SMC that is a prerequsite for all of the enable signals for the S5 rails to come on, such as P3V3S5_EN. S5 rails will not come on if SMC_PM_G2_EN is not coming.
AUD_GPIO_3	4
LPC_CLK24M_SMC	4
5V3V3S5_REG3	4
P5VSUS_EN	4
PP1V05_SO	4
P3V3S5_CSN2	4
P3V3S5_VFB2	4
P3V3S5_RF	4
P3V3S5_DRVL	4
ONOFF_SMC	4
P5VS0_FET_RAMP	4
3V3S5_ENTRIP	4
S0PGD_C	4
VCCSAS0_LL	4
P5VS3_VSW	4
PP3V4_G3H	4
ADPATER_EN	4
P5V_S0_CPUIMVP_VDD	4
FET_EN_P12V_S5_R	4
PP5V_S0_CPUVR_VDD	4
CHGR_CSO_R_P	4
PP0V75_S3_MEM_VREFCA_A	4
PPVOUT_S0	4
PCIE_CLK100M_SSD_N	4
SMBUS_SMC_B_S0_SCL	4
EDP_IG_BKL_ON	4
XDP_USB_EXTA_OC_L	4
PPBUS_G3H_TPAD_FLT	4
LED_RETURN_5	4
LED_RETURN_4	4
LED_RETURN_3	4
ALLSYS_PWRGD	4	This is a typo of ALL_SYS_PWRGD When you see ALLSYS_PWRGD, assume they meant to type ALL_SYS_PWRGD		ALL_SYS_PWRGD
PP1V1_S0GPU	4
PPVCORE_S0_CPU_PH1_L	4
PP3V3_S0_AUDIO	4
PP5V_S0_AUDIO	4
SMC_ONOF_L	4
PP5V1_S4SW_CC1	4
PPBUS_SW_BKLT	4
BKL_SDA	4
PPVIN_S5	4
PP1V05_S0_CPU_VCCST	4
3V3R3V0_AON	4
CPU_VIDSOUT	4
PP3V3_S4_IPD	4
CHRG_AGATE	4
Z2_CLKIN	4
PP5V_S0_AUDIO_AMP_L	4
S5_HS	4
PPVIN_S0_GFXIMVP	4
PP_BUS_G3H	4
PP3V3_S0_LCD	4
DDRREG_LL	4
5VREG_EN	4
PCH_CLK32K_RTCX	4
P3V3SUS_SS	4
P3V3_S5_EN	4
PM_CLK32K_SUSCLK_R	4
PPBUS_G3H_TPAD	4
PP3V_S4	4
PP3V3_UPC	4
PP1V8_S0SW_SSD_COLD	4
LCD_5V_EN	4
PP_3V3_S5	4
0V9_S5	4
PPDCIN_G3	4
PP5V_S0_HDD_FLT	4
S5PGOOD_DLY	4
PM_SP_SUS_L	4
SMC_ODD_DETECT	4
SMC_OTHER_HI_ISENSE	4
PP5V_S3_AUDIO	4
SMC_LCDBKLT_ISENSE	4
SMC_CPUDDR_ISENSE	4
SMC_SSD_ISENSE	4
SMC_CPUHI_COMP_ALERT_L	4
SMC_CPU_IMON_ISENSE	4
M_BATLOW_L	4
TBA_PHASE1	4
BKL_FSET	4
S0_LCDBKLT	4
SMC_P1V05S0_VSENSE	4
P1V05S0_BOOT_RC	4
SYSCLK_CLK25M_CAMERA	4
PP3V3_G3H_SMC_ISNS	4
PP_BUS	4
PP3V42_H3H	4
CPU_THRMTRIP_3V3	4
T29BST_BOOST	4
PM_EN_S0	4
DFR_TOUCH_ROM_WC	4
DFR_TOUCH_PANEL_DETECT	4
UPC_T_5V_EN_R	4
USBC_XB_USB_TOP_N	4
DCIN_VSENSE	4
PP1V8_SSD_FMC	4
USBC_XA_CC1_CONN	4
PVCCIO_PHASE	4
AUD_SPKRAMP_RESET_L	4
CPUCORE_SW2	4
PPDCIN_G3H_SNS	4
EDP_INT_ML	4
SMBUS_3V3_BATT_SCA	4
GMUX_S3_PD_GND	4
E85_CC2	4
TCON_BKLT_PWM	4
EG_RAIL1_EN	4
PP3V3_S5_REG_L	4
BKL_PWN	4
PP3V3_SSD_NAND	4
PP2V5_S3	4
CPUGT_PHASE1	4
PP1V8_UPC	4
PPBUS_G3H_SPKRAMP_LEFT	4
P3V3_S5_REG_L	4
UPC_XA_HPD_RX	4
PP1V0_SUSSW	4
PP1V8_UPC_XA	4
PP3V3_UPC_XA	4
PP1V1_UPC_XB_LDO	4
CHGR_GATE_Q1	4
P2V5_SW2_TPS62180_SSD0	4
P2V5_NAND_SSD0	4
3V3_S0_FET	4
PPVIN_2V7_NAND_LB	4
PP3V42_G3H_SMC_CLK_F	4
SMC_CLK_R	4
3V3_GPU	4
PM_EN_FET_P12V_S5_SSD	4
TBA_COMP	4
3V3_S5_SSD	4
PM_PCH_SYS_PWOK	4
TBA_GATE_Q2	4
PP0V95_S0_CPUVCCIO_REG_R	4
PP3V3_S5_POLARIS	4
PP1V5_UPC_XB_LDO_CORE	4
FAN_LT_TACH	4
KBD_I2C_SDA	4
KBD_INT_L	4
SMC_LSCO_RST_L	4
SMC_GFX_VSENSE	4
SMC_CPUVCCIO_ISENSE	4
PPVOUT_S0_LCD_BKLT	4
P5VG3S_VSW	4
USBC_XB_USB_TOP_P	4
USBC_TB_USB_BOT_N	4
LCD_BKLT_EN_L	4
SOC_AWAKE_BLUE	4
PP5V_G3S_CPUREG_MISC	4
CHGR_COMP	4
PP1V8_AWAKE_SOC_FMON_RC	4
PMU_ON_OFF_L	4
XB_CC2	4
SYSCLK_CLK32K	4
PPVCCOPC_S0G	4
PP20V_USBC_TB_VBUS_F	4
PICCOLO_PGOOD	4
P0V9_LX0_SSD0	4
CPUVR_SW2	4
SOC_BLUE_AWAKE	4
3V_ALW	4
SSD0_VR_P2V5_EN	4
2V5_NAND	4	This is a power rail that powers the SSD that is soldered onto the logic board of Macbook Pro models with a soldered on SSD
ALL_SYSPWRGD	4	This is a typo of ALL_SYS_PWRGD When you see ALL_SYSPWRGD, assume they meant to type ALL_SYS_PWRGD		ALL_SYS_PWRGD
TBT_X_ROM_HOLD_L	4
TBT_T_CIO_PWR_EN	4
SMC_CHGR_BMON	4
PP18V5_DCIN_CONN_R	4
PP1V05_S0_PCH_VCCAPLL_OPI	4
PMU_TO_SOC_RESET_L	4
SHP_INTRUDER_L	4
PP1V8_UPC_XA_LDO	4
SOC_RED_SLPS2R	4
SSD_PMU_RESET_L	4
PP0V88_S1	4
PCIE_MINI_PRSNT_L	4
P1V8SSD_SW0	4
SOLVE_REPAIR_22	4
U3100_W	4
BL_PWR_EN	4
UPC_TB_GATE1	4
UPC_TB_GATE2	4
PM_PGOOD_REG_P3V3_S5	4
SMC_TM	4
USBC1_3V3LDO_EN	4
PPVDD_PMU_LDO_PREREG	4
PP0V72_S2_VDD_LOW	4
PP1V8_AON_SPMU	4
PP5V_SW_LCD	4
PPDCIN_G3H_CHGR_AMON	4
PPHV_INT0_AONSW	4
USBC0_3V3LDO_EN	4
AMR_LEFT	4
SMC_GFX_ISENSE	4
0_0C4	4
PP1V2_AON	4
U3100_T	4
SMC_PROCHOT_L	4
I2C_SPKRAMP_R_SCL	4
I2C_SPKRAMP_R_SDA	4
HALL_SENSR_LEFT	4
PP1V8_S2SW_CLVR_VDDC1_LDO	4
LDO0_IN	4
UPC_XB_SPI_CLK	4
CPUGT_SW3	4
P3V3S2_DSCHG_EN_RC	4
I2C_SMC_PWR_SDA	4
I2C_SMC_PWR_1V8_SDA	4
I2C_SMC_PWR_1V8_SCL	4
PP1V1_S3_REG_R	4
P3V3S2_FB	4
PANEL_P3V3_EN_DLY	4
PP1V2_AON_SPMU	4
AP_TO_LCM_RESET_L	3
PM_SLP4_L	3
PP5V_5S	3
PPIVS0_S5	3
SM_RESET_L	3
820_00165	3
PP5V_MAIN	3
PP3V3_G3H_VDDMAIN	3
PP3V3_UPC_TA	3
PP5V_S3_RTUSB_B_ILIM	3
ONEWIRE_EN	3
SMC_TPAD_RST	3
CHRG_BGATE	3
PP1V2_ENET	3
PPDCIN_G3H_OR_PBUS_R	3
TBT_PWR_EN	3
PM_MEM_PWRGD_L	3
PP5V0_S5	3
SW_0	3
P5V1_SW	3
5VS0_EN	3
LCD_BKLT	3
LVDS_DDC	3
PVCORE_S0_CPU	3
PP5V_S0_BKL	3
BKL_ISEN1	3
PP5V_S0_BKLTCTRL	3
PP0V9_ENET	3
PP1V05_S0_MCP_PLL_UF	3
SMC_PM_G2_ENABLE	3
SPI_CSO_L	3
PCH_CLK32K	3
PPBUS_G3H_ISNS	3
PP5V_S4RS3_EN	3
P5V_S5_EN	3
CPUVTTS0_EN	3
RSMRST_L	3
SMC_INT_L	3
PP5V_S0_CPUIMVP	3
CPUIMVP_LGATE1G	3
I2C_ALS_SDA	3
PPBUS_SO_LCDBKLT_FUSED	3
PP3V42_G3H_ONEWIRE	3
PP3V42_S5	3
PPVCSA_S0_CPU	3
PP5V_S0_FET_R	3
FAN_0_CTL	3
PPVIN_S5_CPU_IMVP_ISNS	3
SMC_OOB1_D2R_CONN_L	3
SSD_PWR_FET_EN	3
SYS_PWORK_R	3
BAT_LOW	3
PPV5_S3	3
CPUIMVP_PHASE	3
VCORE_S0_CPU	3
PPBUS_G3_H	3
TRAP_NATIVE	3
PPVCORE_S0_MCP_REG	3
PP5V_S3_USB_A_F	3
USB_EXTA_OC_L	3
PP3V3S5_EN	3
PPV3V42_G3H	3
BIL_BUTTON	3
Z2_SCLK	3
S5_COMPUTING_ISNS	3
PPVIN_BKL_R	3
P3V3S3_EN_L	3
PP3V3_S0GPU_MISC	3
PPBUS_S5_HS_COPMUTING_ISNS	3
PP1V5_SO	3
CPUIMVP_LGATE1	3
PBUS_S0_LCDBKLT_EN_DIV	3
CPUTHMSNS_ALERT_L	3
SPIROM_HOLD_L	3
P3V3S5_CSP2	3
P3V3S5_COMP2	3
P3V3S5_VBST	3
P5V_S4RS3_VFB1_R	3
PP3V3_S0_VMON	3
PPVIN_BKL	3
PPBUS_S5_HS_COMP	3
PWRBTN_L	3
PP5V_S4_TPAD_F	3
S5_HS_COMPUTING_ISNS	3
PP1V0_FW_FWPHY	3
LVDS_CONN_A_CLK_F_P	3
SMC_DELAYED	3
PP3V3_S0_SSD_FLT	3
SATA_PCIE_SEL	3
USB_BT_P	3
USB_BT_N	3
PPVOUT_S0_LCDBKL	3
PMSLP_S4_L	3	This is a typo of PM_SLP_S4_L When you see PMSLP_S4_L, assume they meant to type PM_SLP_S4_L		PM_SLP_S4_L
EDP_IG_PANEL_PWR	3
BB_CPU	3
ADAPTOR_EN	3
CPUIMVP_BOOT1G	3
PPVCORE_CPU_S0	3
PP5V_S4_RS3	3
SMC_RX_L	3
RTC_CLK32K_XTALOUT_R	3
PP1V05_S0_REG	3
P5V3V3_S4_EN	3
P5V_S4	3
PM_PCH_SYSPWROK	3
CPUIMVP_BOOT1	3
PPV5_S4	3
S5_HS_COMPUTING	3
PP3V3_S3_EN	3
PM_SLP_S5L	3
PP3V3_S4_PSOC	3
SW_LCD	3
I2C_TPAD_SDA	3
PP3V42_G3H_CHGR	3
PPVIN_S4SW_TBTBST_FET	3
PP5V_SW_ODD	3
PP5V_S3_IR_R	3
USB_CAMERA_N	3
PP1V05_FW	3
PM_EN_P5VS5	3
BKLT_PWM_MLB2TCON	3
PP3V4S_G3H	3
PP5_S3	3
CHRG_DCIN	3
CPUVTTS0_PGOOD	3
PP5_S5_LDO	3
EDP_BLKT_EN	3
EDP_INT_AUX	3
PP5V_S4_AUDIO_XW	3
PPVCORE_S0_CPU_VCCAXG	3
P3V3S3_S4	3
PPVCCIO_S0	3
PP5V_S0_GFXIMVP_VDD	3
DDRREG_FB	3
DDRREG_VDDQSNS	3
DDRREG_DRVH	3
P5V_S4RS3_FUNC	3
PP1V1_S5_REG	3
PGOOD_1V1_S5	3
USB_EXTA_N	3
SMC_TX_L	3
PP5V_S4_IPD	3
EG_RAIL3_EN	3
USB3_EXTA_R2D_C_N	3
USB3_EXTA_R2D_C_P	3
PPVIN_S0_CPU	3
DP_INT_ML_N	3
CAM_PCIE_RESET_L	3
CLKREQ_L	3
LID_SW	3
ALL_SYS_PWR_GOOD	3	This is a typo of ALL_SYS_PWRGD. When you see ALL_SYS_PWR_GOOD, assume they meant to type ALL_SYS_PWRGD
DP_MUX_EN	3
ALL_SYS_PWRG	3	This is a typo of ALL_SYS_PWRGD. When you see ALL_SYS_PWRG, assume they meant to type ALL_SYS_PWRGD
5V3V3S5_REG5	3
PM_RSM_RST_L	3
PPVRTC_G3J	3
KBDLED_CATHODE2	3
CPUIMVP_IMAXA	3
PCIE_CLK100M_SSD_LB_P	3
SMC_BC_AC_OK	3
SSD_CLQREQ_L	3
PDDR_S3_REG_L	3
LVDS_BKL_ON	3
CPUVCORE_HISIDE_IOUT	3
PP3V3SSD_VMON	3
TBT_PWR_ON_POC_RST_L	3
P1V05_S0GPU_EN	3
MBA61_0099_B20_LOCKED	3
PCH_SRTC_RST_L	3
S0_PWR_PGOOD	3
PPVCCSA_S0G_R	3
SML_PCH_1_CLK	3
SML_PCH_1_DATA	3
SMC_PECI_L	3
PP3V3_SUS_PWRCTL	3
P3V3_S5_LL	3
PP3V3_SUS_EN	3
PP5V_S3_TPAD	3
PP5V_S3_IR	3
PP3V3_TBT_T_F	3
SMC_BMON_COMP_ALERT_L	3
AP_PCIE_WAKE_L	3
P3V42G3H_TON	3
PPVRTC_G3H_PCH	3
TBA_PHASE2	3
BKL_FLTR	3
SMC_THRMTRIP	3
PL_RESET_L	3
PP5_S0	3
SYS_DETECT_LED	3
SMBUS_SMC_4_G3_SCL	3
DCIN_ISOL	3
SMC_PWR_EN	3
DP_INT_HDP	3
TBA_CSIR_N	3
TBA_CSIR_P	3
PP3V3_S4_FET	3
PP1V5_S3RS0_FET	3
PP1V5_S3_P1V5S3RS0_FET	3
1V25_VREF	3
SLP_S5_L	3
PM_PWRBTNL_L	3
PD_SMC_CBC_ON	3
XDP_CPU_PWRBTN_L	3
SMC_ONFF_L	3
LCD_PWR_SLEW_3V3	3
MIPI_DATA_CONN_P	3
I2C_CAM_SDA	3
BUF_PLT_RST_L	3
3V3_S4_FET	3
EN_R	3
25M_A	3
PCH_RESET_L	3
PP0V6_S3_DDRVTT	3
DFR_CLKIN_RESET_L	3
PPVCORE_S0_AXG2_L	3
PPVCORE_S0_AXG1_L	3
PCH_CLK32K_RTCX2	3
SMC_PCH_PWROK	3
SMC_PCH_SYS_PWROK	3
SMC_SYSRST_L	3
PP1V8_S0_GPU	3
PM_SLP_S0	3
SMC_BMON	3
DDREG_EN	3
PP3V3_S4_AP	3
USB_EXTA_P	3
P1V05S0_DRVH	3
P1V2_PHASE	3
TBA_CSI_N	3
BUF_SMC_REST_L	3
DP_INT_IG	3
P5V_S3_EN	3
CHRG_BMON	3
PP5V1_CHRG_VDD	3
INVPWR_B	3
CHGR_LDO_VDDP	3
PP3V3_S0SW_TBT_T	3
PP3V3_G3H_UPC_XB	3
PIN1_C9796	3
PP3V3_S0_EDP_R	3
HOT_PLUG_DETECT	3
P3V3_S5_VFB2_R	3
CPU_VCCST_PWRGD_R	3
PP0V6_S3_MEM_VREFDQ_A	3
PP0V6_S3_MEM_VREFCA_A	3
PP5_S4	3
SSD_BOOT_CONN_L	3
PP3V0_MESA	3
USB_UPC_PCH_XB_P	3
TBTBST_BOOST	3
CPUCORE_PHASE2	3
CPUGT_PHASE2	3
CPUGT_GL1	3
CPUGT_GL2	3
PCH_DSW_PWRGD	3
PP1V_SUS	3
1V2_S5_SMC	3
PM_SYS_PWROK	3
TP_USBC_PP20V_XB	3
PP3V3_G3H_KBD	3
AP_RESET_CONN_R_L	3
PMU_ONOFF_R_L_CONN	3
SMC_PME_S4_DARK_L	3
AUD_SPDIF_OUT	3
MPM_PBUS	3
PPCHGR_DCIN_D	3
PPVCORE_SO_CPU_PH3_L	3
TBA_BOOT2_RC	3
EDP_INT_ML_X	3
B_LDOD	3
PP3V3_S0SW_DFR	3
SOC_PCH_DBELL_L	3
PPDCPRTC_PSH	3
BKLT_KEYB1	3
PP3V3_G3S_WLANBT	3
PS_DSW_PWRGD	3
BKLT_BOOST	3
PM_PWRBT_L	3
E85LSMUX_RFU_EN_L	3
PDDR_S3_REG	3
PP12V_S5_FET_P3V3_S5_P5V_S4	3
PP12V_S5_SSD	3
AUD_SPKRAMP_INT_L	3
P3V3_S5_DRVH	3
PP0V9_SLPS2R	3
PP1V2_S0G	3
SSD0_OCARINA_WP_L	3
SSD0_OCARINA_RESET_L	3
PP5V_S0_P1V05S0_VCC	3
PPVCORE_S0_AXG_L	3
P1V8S0_COMP	3
PPV1_PRIM	3
GPUTHMSNS_ALERT_L	3
TBA_CSOR_N	3
DP_INT_HP	3
PMIC_EN3V3SW	3
PDCIN_G3H_ISOL	3
P5V_S5	3
FSB_CPURST_L	3
GTVR_SW2	3
TBA_GATE_Q3	3
RTC_REST_L	3
PCH_BATLOW	3
PPVCORE_S0_GFX_PH3	3
PP5V_USBC	3
PPBUS_G3HV	3
VR_RDY	3
PM_PGOOD_REG_CPUCORE_S0	3
PP1V1_UPC_XB_BMC	3
HV_GATE1	3
HV_GATE2	3
3V3_S4_TPAD	3
CPU_VCCSENSE_P	3
SMC_RST_BTN_L	3
USBC_XB_USB_BOT_N	3
USBC_XA_USB_DBG_BOT_N	3
USBC_XA_USB_DBG_TOP_N	3
USBC_TB_USB_TOP_P	3
USBC_TA_USB_TOP_N	3
PP3V3_S5_SSD_SNS	3
PP1V1_SLPDDR_SOC	3
PP3V3_G3H_SSD	3
CPUGT_FCCM	3
PP1V8_SLPS2R_SOC_LPOSC_RC	3
SOC_SLPS2R_RED	3
SSD0_VR_P2V5_PGOOD	3
PP_3V3_SUS	3
PP5V0_S4	3
CPUGT_PWM2	3
P5VG3S_EN_DLY	3
PMU_ONOFF_R_L	3
XA_CC1	3
PP1V8_SLP2R	3
PPVCCPU_S0G	3
LCD_BLKT_EN	3
SMC_3	3
PP1V8_MESA	3
P0V9_LX0_SSD1	3
PVDDQ_EN_R	3
MESA_BOOST_EN	3
AUD_HP_PORT_L	3
PPBAT_R	3
PPBAT_CONN	3
TBT_BATLOW	3
INTRUDER_L	3
ASDU_SSPS_063	3
CHGR_CBC_ON	3
PM_EN_REG_GPU_VDDQ_S0	3
PM_PGOOD_REG_GPU_VDDQ_S0	3
REG_CPUVCC_PGOOD	3
P3V3S5_TG	3
PM_DSW_PWRG	3
ALL_PAGES	3
SNS_ACDC_N	3
SNS_ACDC_P	3
LDO_IN	3
UPC_TA_UART_RX	3
PCIE_CLK100M_AP_CONN_N	3
PCIE_AP_D2R_P	3
PCIE_AP_D2R_N	3
PCIE_AP_R2D_N	3
SAVR_SW	3
PPVCCCPU_S0G_PH2	3
I2C_SSD_SCL	3
SAVE_BAT_G	3
AP_CLKREQ_R_L	3
EDP_AUXCH_P	3
P3V3_S0	3
PP1V05_S0_PCH_VCC_ICC_R	3
LVDS_BKL_PWM_R	3
PPVBUS_USBC_XB	3
PPVBUS_USBC_XA	3
CHGR_VBAT	3
PMU_VPUMP	3
PP5V_S0_VCORE2	3
TPAD_SPI_IF_CONN	3
SSD0_PMIC_VR_P2V5_EN	3
3V3_AWAKE	3
PP1V05_PCH_CPU	3
UPC_XB_LDO_BMC	3
5V_CAM	3
P2V7NAND_PGOOD	3
AUD_I2C_1B_SCL	3
PM_PGOOD_REG_P5V_S4	3
P3V3G3H_FB_R	3
P3V3G3H_FB_RC	3
USBC_XB_SBU1	3
USBC_XB_SBU2	3
USBC_XA_SBU1	3
PPVCC_S0_CPU_PH3	3
SSD0_VR_2V5_EN	3
PP3V8AON_PH1	3
PPVDD_GPU_AWAKE	3
PPVDD_CPU_SRAM_AWAKE	3
PP1V4_LDO_PREREG	3
TP_Q3100_DRAIN	3
TBT_X_SPI_CS_L	3
TBT_X_SPI_MOSI	3
PPVCCIN_S0_CPU	3
5V_S4RS3	3
PPVBUS_USBC_TA	3
CHR_A	3
L3500_VWR	3
L3500_VXT	3
3V3_G3H_RTC_X	3
I2C_ALS_SCL	3
PP3V3_G3H_RTC_ISOL	3
CHGR_GATE_Q4	3
P1VPRIM_SW1	3
MVR_R	3
UPC0_5V_EN	3
5V_S0_SATA	3
DP_INT_IG_HPD	3
DP_INT_EG_HPD	3
P1V1_PHASE	3
P3V8AON_PWR_EN_R	3
PP3V3_SW_LCD_CONN	3
3V_EN_R	3
PP1V1_SLPS2	3
PP5V_CAM	3
0_0C5	3
1V8_AON	3
PPDCIN_AON_CHGR	3
AMR_LEFT_OR_ND_1V8	3
ANGLE_SENSOR_ND	3
CHGR_BMON_ISENSE	3
USBC_XA_D2R_P	3
8409_HDA_SDINO_R	3
IPD_LID_OPEN_R_1V8	3
TDM_SPKRAMP_L_BCLK	3
TDM_SPKRAMP_L_FSYNC	3
TDM_SPKRAMP_L_R2D	3
TDM_SPKRAMP_L_D2R	3
TDM_SPKRAMP_R_BCLK	3
TDM_SPKRAMP_R_FSYNC	3
TDM_SPKRAMP_R_R2D	3
TDM_SPKRAMP_R_D2R	3
PP5V_AON	3
P1V05_S0GPU_REG_R	3
HALL_SENSR_RIGHT	3
2V5_AWAKE_NAND	3
EDP_IG_BKLT_EN	3
PP1V1_IPC_XA_LDO_BMC	3
PP0V8_S2_CLVR_VDDDIG	3
PP1V5_AON_VCORE_MPMU	3
PPVOUT_LCDBCKLT	3
PP5V2_S2	3
P3V3S2_PGOOD	3
BL_PWR_EN_R	3
PPVBUS_USBC2	3
SMC_FORCE_DFU	3
USBC0_CC1	3
I2C_SMC_UPC_SDA	3
P1V8_SLPS2RSW_DFR_R	3
P3V8AON_PVCC	3
SYS_SPI	3
PP20V_USBC_X_VBUS	3
XDP_PCH_TMS	3
NC_CHGR_EN_VR1	3
PP1V2_G3H_SMC_VDDC	3
I2C_FTCAM_SCL	3
I2C_FTCAM_ISOL_SCL	3
PPBUS5V_S5	2
P1V05VTBT_SW	2
P5S4_EN	2
VDD_MAIN	2
A1278_A3115B	2
PP3V3_S3_USB_HUB	2
3V3_S5_REG	2
SMC_ACOK	2
PPVIN_S5_CPU_IMVP	2
BKL_ISEN	2
BKL_ISEN3	2
BKL_ISEN5	2
PP3V3_S0_CPUTHMSNS	2
PP5VR3V3_SW_LCD_ISNS	2
NC_SMC_T25_EN_L	2
PSOC_WAKE_L	2
PP18V5_DCIN_ONEWIRE	2
SMBUS_SMC_A_S3_SDA	2
P5VS3_EN_R	2
SMBUS_SMC_MGMT_SCL	2
DELAY_1V5S0_PGD	2
SLP_SUS_L	2
EXC_BAD_ACCESS	2
KERN_INVALID_ADDRESS	2
EXC_CORPSE_NOTIFY	2
PP3V3_S5_PCH_GPIO	2
BATT_CONN	2
PPBUS_S5_IMVP_VTT_ISNS	2
PP3V3_SW_TBTAPWR	2
PP3V42_GH3	2
PPVIN_S0W_LCDBKLT_R	2
RTC_G3H	2
CLOSE_NOTIFY	2
KERN_OPEN_FILE_FOR_DIRECT_IO	2
CPUIMVP_UGATE1	2
PP3V3_ENET_FET	2
5V_S3RS0	2
USB_DEBUGPRT_EN_L	2
VCCSAS0_SREF	2
PPCPUVTT_S0_REG_R	2
PPVCORE_S0_GFX_REG_R	2
P0V9S5_EN	2
S5_PWRD	2
PP3V3_SUS_ROM	2
LCD_BKL_EN	2
LVDS_IG_BKLT_ON	2
PP5V_S5_REG	2
X86_64	2
SMCONOFF_L	2
ISNS_HS_OTHER_N	2
PP3V42V_G3H	2
P3PVS0_EN	2
3V_EN	2
SYS_PWR_OK_R	2
PP5V_S0_REG	2
PP5V0_USB	2
C5202_RF	2
C5203_RF	2
VDD_RTC_OUT	2
PP5V_S4_CUMULUS	2
AUD_CONNJ1_TIPDET	2
AUD_CONNJ1_TIP	2
AUD_CONNJ1_RING	2
SMC_OOB1_R2D_CONN_L	2
SUS_EN	2
L_VDD_EN	2
PM_THRMTRIP_L_R	2
LVDS_BLK_PWM_RC	2
SUS_L	2
P3V3S5_VFB	2
PP3V42_RTC	2
IA32_MC5_STATUS	2
IA32_MC5_ADDR	2
IA32_MC5_MISC	2
PM_SLP_S4_I	2	This is a typo of PM_SLP_S4_L. When you see PM_SLP_S4_I, assume they meant to type PM_SLP_S4_L
SMC_SENSOR_ALERT_L	2
PP3V42_G3	2
EN_1	2
SMC_DEBUGPRT_EN_L	2
5V_S5_CUMULUS	2
PP1V5_S3_MEM_B	2
PPBUS_H3H	2
PP1V05_S3_CPU_VCCDQ	2
PP1V05_S0_CPU	2
BATT_POS	2
MIPI_DATA	2
DELAYED_PWRGD	2
PP5V_S3_MEMRESET	2
T29_A_HV_EN_R	2
VOUT_1	2
P5VS_EN_L	2
P5VS_ENTRIP	2
LCD_IG_EN	2
SPI_ROM	2
USB_HUB_RESET_L	2
PP_G3H	2
PPDCIN_S5_CHOP	2
PPBUS_S0_LCDBKLT_EN_L	2
PP5VLT_S3	2
PM_SLP_L	2
PP5V_S5_P5VSUSFET_R	2
SMBUS_SMC_1_S0	2
PPVVC_S0_CPU	2
PPV3V_S0	2
PP1V5_SOSW_AUDIO	2
X_EN_L	2
CPU_PH1	2
AXG_R	2
SMC_MANUAL_RESET_L	2
TP_USB_5P	2
USB_5	2
PPDCIN_G3HOT	2
PP3V42_3GH	2
EN_LDO	2
PPBUS_S0_LCDBKLT_PW	2
PVCC_S0_CPU	2
IMG_2872	2
U_DSM_RF	2
SPIROM_WP_L	2
SPIRPOM_HOLD_L	2
PP18V5_S5_R	2
PP3V3_S0_MIC_F	2
PPVIN_S0_AUDIO	2
PP1V35_S3RS0_FET	2
PP3V3_S0_HS_COMPUTING_ISNS	2
CPU_IMVP_VR_ON	2
P5VP3V3_SKIPSEL	2
P5VS3_DRVH	2
P5VS3_VBST	2
S5_PGOOD	2
LSOC_RST	2
PPBIS_G3H	2
S0PGD_BJT_GND_R	2
PP5V_S0_EN	2
PPVIN_S5_OTHER_ISNS	2
PPVIN_S5_HS_OTHER3V3	2
PPBUS_S5_HS_OTHER_ISN	2
PM_SLP_S	2
PP5V_S3_ISNS_R	2
IOXP2_INT_L	2
TPAD_SPI_MOSI_R	2
P1V05_S5_PGOOD	2
CSO_N	2
USB_EXTA	2
USB_EXTD	2
SMC_BC	2
SPAIRPORT_WIRELESS_CARD_TYPE_AIRPORT_EXTREME	2
LCD_HDP	2
LCD_FSS	2
SMC_GFX_OVERTEMP_L	2
CHGR_RESET_L	2
PCH_SUSWARN_L	2
SMC_PME_WAKE_L	2
PP5V_S4_REG	2
USB_LT1_P	2
PP3V3_S4_TBTAPWRSW	2
PP3V3_S0_CPUTHMSNS_R	2
SYSCLK_CLK25M_ENET	2
SMS_RESET_L	2
SMCBUS_2_S3_SCL	2
BKL_EN_L	2		This signal enables backlight, with an _L. The\"_L\" suffix indicates that this signal is active when it is low(0 volts), rather than when it is high(3.3 volts)Anytime you see a signal ending with “_EN” , that means this signal being present/high enables what it is referring to. This signal says “BKL” before “_EN”. “BKL” sounds short for “BACKLIGHT”, so it is safe to assume this signal enables backlight when present.
PP1V05_S0_PCH_VCCDMI_FDI	2
PP3V3_S5_SYSCLK	2
PP5V_S4_EN	2
5V_S4_EN	2
TIGRIS_ACTIVE_DIODE	2
U1_RF	2
P1V8_S0	2
XDP_USB_EXTC_OC_L	2
XDP_USB_EXTD_OC_L	2
P18V5_DCIN_CONN_R	2
PP3V3_S0_GMUX_R	2
CHRGR_CSO	2
PPBUS12V_S5	2
PP3V3RHV_S4_TBTAPWR	2
BLKT_PLT_RST_L	2
PLT_RERST_L	2
ON_OFF	2
IMVP_VR_ON	2
VCORE_S0_MCP	2
SMC_ONOF	2
PP12V_S0_PS	2
PP1V35_GPU_REG	2
PPDDR_S3	2
P3V3S0_EN_L	2
PP2V5_S0	2
PP1V8R1V5_S3	2
PP1V05_ENET	2
WS_LEFT_SHIFT_KEY	2
SMBUS_PCH	2
PPVIN_S5_HS_GPU	2
PP3V3_S5_EN_L	2
PPBUS_S5_HS_COMPUTING_ISN	2
BT_WAKE	2
USB_BT_CONN_N	2
CHGR_CSO_P_N	2
PM_SPL_S5_L	2
3V_S4	2
PM_SLEEP_S4_L	2
PP3V3_S3_MINI	2
PP1V5_S0_MINI	2
PM_SLP_S5_LPRESENT	2
PATH_TO_BACKUP	2
GMUX_CFG0	2
PEX_CLKREQ_L	2
PPDD_S3_REG	2
SMBUS_SMC	2
SMC_AOK	2
PPBUS_S0_BKLT_FUSED	2
AUD_SENSE_A	2
PP3V3_3	2
BCKLIGT_EN_DIV	2
LCD_BCKLT_FUSED	2
LCDBKLT_PWR_SW	2
SYS_ONE	2
5MB_PRD_RGN	2
GPU_RESET_R_L	2
PCIE_WAKE	2
PP_BAT_VCC	2
CHGR_VCOMP_R	2
PP3V42_G3H_PCHPWRGD	2
WIFI_EVENT	2
PCIE_AP	2
PP3V32_G3H	2
USB_CAMERA_P	2
PP3V42_G3H_CONN	2
PP2V42_G3H	2
PP3V3_FW	2
5V_G3H	2
PP3V3_S5_SMC_AVCC	2
PM_G2_EN	2
BKLT_PWM_TCON2MLB	2
HS_COMPUTING	2
P5V_RTS0_EN	2
PP5VR3V3_SW	2
S0_EN	2
SMC_BC_AOK	2
SYS_ONWIRE	2
PPBUS_SW_LCDBKL_PWR	2
PPVIN_S5_HS	2
PPDCIN_S5	2
18V5_S5	2
PP_3V3_TBTLC	2
IA32_MC0_STATUS	2
IMG_5301	2
IMG_5300	2
LID_OPEN_R	2
BUS_G3H	2
PP3V42_G3H_BOOST	2
5_S3	2
PP0V75_SO_DDRVTT	2
PP1V05_SO_VMON	2
DDREG_VTTSNS	2
DDREG_1V8_VREF	2
DDREG_DRVL	2
DDRREG_VBST	2
DDRREG_TRIP	2
DDRREG_MODE	2
PP3V3_ENET_SYSCLK	2
SM_BC_ACOK	2
HDA_BIT_CLK_R	2
PP3V3_S0_PCH_GPIO	2
PP1V05_S0GPU_REG	2
PP3V3_S0_PCH	2
P5VSUS_SS	2
GPU_3	2
PP5V_S4_P18V5S5	2
PPDCIN_G3H_IOSL	2
SMC_DELAYE_PWRGD	2
EN_L	2
PM_G2_P3V3S5_EN_L	2
5V_S3_LL	2
S3_EN	2
P_CLKREQ_L	2
PPBUS_G3H_VSENSE	2
PBUSVSENS_EN_DIV	2
S0_LCDBKL	2
PPVIN_S0_CPUAXG	2
DX_SEL	2
PP5V5_S0	2
PP3V3_GH3	2
PMSYSRST_L	2
M_SLP_SUS_L	2
DFR_DISP_RST_L	2
P3V3SSD_VNOM	2
P1V8_S0SW_DFR	2
P1V05S5_DRVH	2
P1V05S5_DRVL	2
PP1V05_SUS_LDO	2
PP1V8_S0SW_SSD_HOT	2
CLK100M_SSD	2
SMC_HDD_ISENCE	2
PM_PWR_BTN_L	2
PM_DSW_PRGD	2
PP5VS5_LDO	2
DP_T29SNK0_ML_N	2
PPCRTC_G3H	2
PPBAT_G3H_CONN_F	2
PP5V_S4RS	2
DP_INT_ML_P	2
PP_BUS_GH3	2
PCH_INTRVRMEN	2
SMC_SCL	2
PPDCIN_G3H_P3V3G3H	2
PPBUS_S5_HS_OTHER_INSIS	2
ADAPTER_SENSE_R	2
PP5V_S3_ODD	2
PP5V_S3_AUDIO_AMP	2
PP5V_S3_WLAN	2
PP5V_S3_VTTCLAMP	2
PP5V_S3_MCPDDRFET	2
PP5V_S3_SYSLED	2
PP5V_S3_BTCAMERA	2
PP5V_S3_EXTUSB	2
EDP_BKL_PWM	2
SMC_OTHER5V_HI_ISENSE	2
SMC_TPAD_ISENSE	2
SMC_CAMERA_ISENSE	2
SSD_PCIE_CLKREQ_L	2
PCH_SRTCST_L	2
PP5VS0_BOOT	2
PP5_S5	2
PP5VS4RS3_EN	2
QUAD_IO	2
SMC_ADAPTER_EM	2
BKL_VSYNC_R	2
ALL_SYS_PRGD	2	This is a typo of ALL_SYS_PWRGD. When you see ALL_SYS_PRGD, assume they meant to type ALL_SYS_PWRGD
P5VOUT_EN	2
SMC_P3V3S5_ISENSE	2
PP1V2_S5_SMC	2
SMBUS_SMC_0	2
PW_PWRBTN_L	2
PM_SPL_S4_L	2	This is a typo of PM_SLP_S4_L. When you see PM_SPL_S4_L, assume they meant to type PM_SLP_S4_L
PP5V_S0_VCORE	2
P1V0S0_VBST	2
PP12V_LCD_F	2
PP1V5_S3RSO_VMON	2
P5VS0_SS	2
1V0_SUSSW	2
1V0_SUSFUSE	2
PM_EN_P3V3_G3H_R	2
PP3V3_S0SW	2
USBC_X_CC1	2
3V_SUS	2
PPVOUT_S5_PCH_DCPSUSBYP_R	2
PECI_CPU	2
ACOK_VCC	2
PP1V5_S0_HDD_FLT	2
SMC_SA_ISENSE	2
ALERT_L	2
ALL_SYS_PGOOD	2	This is a typo of ALL_SYS_PWRGD. When you see ALL_SYS_PGOOD, assume they meant to type ALL_SYS_PWRGD
PPUS_G3	2
PM_CLKRUN_L	2
SLP_SX_L	2
FET_RAMP	2
USB3_EXTA_TX_P	2
USB3_EXTA_TX_N	2
USB3_EXTB_TX_P	2
USB3_EXTB_TX_N	2
XV_SUS	2
P3V3_S0SW_LCD	2
SMC_1V35MRM_ISENSE	2
PPVOUT_S0_BKLT	2
PP3V3_UPC_VIN	2
PPHV_SOSW_LCDBKLT	2
MIPI_CLK_CONN_N	2
MIPI_CLK_CONN_P	2
MIPI_DATA_CONN_N	2
5V5_S5	2
ALL_PWR	2
PCH_CLK24M_XTALIN	2
CH_CLK24M_XTALOUT	2
CPUVR_PHASE	2
XV_S4	2
HDA_SDIN0	2
PP3V_S0SW_LCD	2
SMC_N_FOLLOW	2
P5VG3S_VFB1	2
SOC_XTAL24M_IN	2
P5VP3V3_REG3	2
P5VS4_DRVL	2
SYSCLK_CLK25M	2
PPCC_S0_CPU	2
REG_PHASE_CPUVCC_2	2
PP1V2_S3_DDR	2
PM_PGOOD_REG_P1V2_S3	2
PM_EN_FET_P3V3_S0	2
PM_EN_FET_P5V_S0	2
CHARGER_AGATE_DIV	2	This is a typo of CHGR_AGATE_DIV. When you see CHARGER_AGATE_DIV, assume they meant to type CHGR_AGATE_DIV
CHARGER_AGATE	2	This is a typo of CHGR_AGATE. When you see CHARGER_AGATE, assume they meant to type CHGR_AGATE
PP20V_DCIN_CONN_R	2
PP5V_S0_GFXIMVP	2
PP3V3_S5_AVREF_SMV	2
PPVCORE_S0_CPU_PH3	2
I2C_TCON_SCL_R	2
PP1V8_S3_REG_R	2
PP3V3_SUS_EN_L	2
PP3V3_S4_P3V3S4FET	2
GFXIMVP_DPSLP_EN	2
PPVIN_SOGPU_1V8_RC	2
PPVIN_S0GPU_1V8_RC	2
REG_SSTR_P1V8GPU	2
PPVIN_S0_GFXIMVP_VIN	2
EG_RAIL4_EN	2
PP1V8_GPU	2
S5_SLP_L	2
LED_RETURN1	2
PP1V05S0_AGND	2
PP3V3_SOSW_LCD	2
AUD_J1_SLEEVEDET_R	2
PP12V_S0_BKLT_PWR	2
PWR_BTN_R	2
P1V8_COLD_SW0	2
PP3V3_S4SW	2
CPU_PECI	2
PM_BAT_LOW_L	2
PP1V05_PCH_VCCIO_S0	2
SRTCRST_L	2
USBC_XB_D2R_N	2
PCH_INTRDR_L	2
PCH_INTVRSMEN	2
0_L	2
PMU_CLK32K_PCH	2
HALL_SENSOR	2
PM_SLEEP_S5_L	2
SMC_WAKESRC_EN	2
PP2V7_NAND0	2
PPVDDCI_S0_GPU	2
PPBUS_S5_HS_OTHER	2
TBA_CSI_P	2
PPBUS_CPU	2
PPBUS_G3H_P3V3S5	2
EG_LCD_PWR_EN	2
EG_RESET_L	2
CHRG_AMON	2
PP5V1_CHRG_VDDP	2
CHRG_PHASE	2
CHRG_CSIP	2
THRM_PAD	2
SMC_LSOC_RESET_L	2
PP5V5_S4	2
VREF_AMP_WL	2
P3V3SEN_SS	2
PP5V_3GS	2
TPAD_INTWAKE	2
VCC_VR1	2
GPU_PGOOD1	2
GMUX_SLP_S3_BUF_L	2
DP_LINK_OK	2
P3V42_FB	2
PP5V_G3S_FAN_CONN	2
PP3V3_S0SW_TBT_X_SNS	2
CHGR_RST_OM_R	2
P5VS4RSE_EN_R	2
ED_PANEL_PWR	2
V5_GPU_S0	2
P1V5_GPU_S0	2
CAMERA_PWR_EN_PCH	2
PIN_24	2
GMUX_S3_PD_EN	2
P1V5_S0_FB	2
GMUX_RESET_L	2
PP1V8S3_EN	2
P5VS3_COMP	2
P1V8S3_FB	2
AUDIO_PWR_EN	2
T29_A_HV_EN	2
LPC_RESET_L	2
PM_SYSRST_DEBOUNCE_L	2
PP1V05S0_LL	2
P5V_S4RS3_REG_L	2
PP3V3_S4_T151	2
PP5V_S0_VCCSAS0_VCC	2
ENET_WAKE_L	2
SATA_SSDRHDD_R2D_N	2
SATA_HDD_R2D_C_N	2
SATA_SSDRHDD_D2R_N	2
SATA_HDD_D2R_N	2
SATA_SSDRHDD_R2D_P	2
SATA_HDD_R2D_C_P	2
SATA_SSDRHDD_D2R_P	2
PM_RSMTST_L	2
SSD_PGOOD_L	2
PM_RSNRST_L	2
USB_UPC_PCH_XB_N	2
USB_UPC_PCH_XA_N	2
USB_UPC_PCH_XA_P	2
SMC_RIGHT_LID	2
CPUSA_SW_LL	2
PP5V_S0_P1V5_LDO	2
PP1V8_S0_P1V5_LDO	2
PP5V_S3_FET	2
PP3V3_S0GPU_MISC_FET	2
S4_EN	2
PVH_DSWVRMEN	2
SMC_ONFF	2
PP3V3_SSD_FLT	2
BATT_POS_F	2
BKL_PMW	2
TP_USBC_PP20V_XA	2
PP3V3_S4_WLAN_SW	2
WLAN_JTAG_TRST_L	2
BT_UART_RTS_D2R_L	2
PPVRTC_RESET_L	2
PP1V8_SO	2
IA32_MC3_STATUS	2
IA32_MC3_CTL	2
IA32_MC3_ADDR	2
IA32_MC3_MISC	2
3V3_S4_FET_R	2
PM_SP_S3_BUF_L	2
PPBUS_HS_CPU13	2
PPVBAT_G3H_CHRGR_R	2
TBA_BOOT	2
3V3_S5_LCD	2
S0SW_LCD	2
TOUCH_PANEL_DETECT	2
PCH_SRTCRST	2
PP3V3_GH	2
PPDCIN_3GH	2
PPVCC_PRIM_CORE	2
PPBUS_G3H12	2
VIDEO_ON_L	2
DP_INTRNL_HPD	2
PLT_RSET_L	2
PP1V2_S5_SMC_VDD	2
SMC_VDDA	2
COME_BACK	2
1V_S5G	2
PM_EN_P3V3S0	2
PP3V3_S5_S0R	2
PP1V5_S3_REG	2
P1V5SOSW_AUDIO_EN	2
PP12V_S5_SSD_FET	2
PP1V8_SSD_DRAM	2
0V9_SSD0	2
CPU_RESET_L	2
CPU_MEM	2
S_0	2
TBA_CSOR_P	2
EG_HPD	2
DDRREG_1V8_VREF	2
PM_PGOOD_P5VS4	2
M_DSW_PWRGD	2
CH_DSWVRMEN	2
M_RSMRST_L	2
M_PWRBTN_L	2
PBUS_S5_HS_COMPUTING_ISNS	2
PBUS_S5_HS_OTHER_ISNS	2
SMC_PBUS_ISENSE	2
TBA_BGATE	2
TBA_CSO_N	2
TBA_CSO_P	2
CPU_VCSST_PWRGD	2
1V8_SSD0	2
PP0V9_TBT_T_SVR	2
PP1V2_S3_REG_R	2
P5VUSBC_T_R	2
PCH_DPWROK	2
AC_PRESENT	2
3V_PCH_DSW	2
PP1V2_S3_REG	2
PM_SLP_SUS_EN	2
KBD_BLC_GSSCK	2
KBD_BLC_GSSOUT	2
KBD_BLC_GSLAT	2
KBD_GLC_GSSIN	2
KBD_GLC_XBLANK	2
3V3_G3	2
SSD_CLKREQ_LB_L	2
PANEL_EN	2
PP342_G3H	2
CPU_VIDALERT_L	2
PPVBAT_G3H_REG	2
CPUVR_PWM	2
PPDCIN_3GH_CHGR	2
P5VUSBC_X_LL	2
ACPI_BIOS_ERROR	2
USBC_XA_USB_DBG_TOP_P	2
USBC_TB_USB_TOP_N	2
USBC_TB_USB_BOT_P	2
USBC_TA_USB_TOP_P	2
USB_UPC_TB_F_N	2
NC_RTC_CLK32K_RTCX2	2
PPBUS_SSD_FLT	2
PPBUS_G3H_SSD	2
PPVCCA_ISNS_S0_CPU	2
LCDBKLT_TB_XWR	2
PM_EN_P3V3S4	2
SOC_SLPS2R_RED_R	2
PP1V8_AWAKE_SOC_FMON_F	2
SSD0_PMIC_RESET_L	2
PP0V8_AWAKE	2
CPUSA_PWM	2
CPUSA_FCCM	2
PM_MEM_PWRGD_R	2
PM_EN_P1V8S3	2
ZCD_EN	2
AP_PCIE_DEV_WAKE	2
CPU_IMVP_FBA_R	2
PLT_REST_L	2
HDA_X	2
PPBUS_S5_HS_COMPUTING_INSIS	2
USB_CHIPS	2
PP3V3S0_EN	2
PPV3V3_S0	2
PMU_VDDMAIN_EN	2
P1V0PCH_PGOOD	2
P1VSUS_PGOOD	2
P2V7NAND_R	2
LPC_FRAME_L	2
LEFT_R	2
5V_S0SW	2
SMC_PP3V3_WLANBT_ISENSE	2
SMC_ONNOFF_L	2
PP1V05_S5_PCH_VCCDSW	2
PP1V8_S0_PCH_VCCHDA_F	2
PBUS_S0_VSENSE_IN	2
PP1V8_S0SW	2
PVCCCORE_PH1_VCC	2
PP1V8_AWAKE_SW3C	2
PMU_TO_SOC_AWAKE_PWRGD	2
PP3V0_AWAKE_LDO7	2
PPDIN_G3H	2
PM_S4_STATE_L	2
SB_RTC_RST_L	2
SB_SM_INTRUDER_L	2
SB_INTVRMEN	2
SB_LAN100_SLP	2
USBC_XA	2
XB_CC1	2
NC_CHGR_AUX_OK	2
CPU_VID	2
PPVOUT_SW_LCDBLKT_FB	2
SM_SLP_S5_L	2
USB_EXTA_MUXED_F_N	2
USB_EXTA_MUXED_F_P	2
PP3V_G3	2
PPVDDQ_S3	2
PP12V_S0_GPUCORE	2
PPHDD12_S0	2
PP12V_S0_HDD	2
PP12V_S0_BLC	2
PP12V_S0_FBVDDQ	2
PPHDD_S0	2
PPSSD_S0	2
PP1V5_S0_PCH	2
PPFBVDDQ_S0_GPU	2
I2C_TCON_SDA_CONN	2
NC_LVDS_IG_BKL_PWM	2
PDM_DMIC_DATA0_ISOL	2
PP1V05_PCH_EXT_REG	2
PPVNN_PCH_EXT_REG	2
PP1V8_S0_LDO_AUD	2
GND_AUDIO_CODEC	2
BKL_FET_CNTL	2
SMC_RESET_R	2
PMIC_PGD	2
EDP_BKLT	2
PP20V_USBC_TA_VBUS_F	2
HPWR_EN	2
PICCOLO_NOR_CS_L	2
PICCOLO_PID1	2
PICCOLO_PID0	2
PICCOLO_WP_L	2
STORAGE_LATCH	2
P3V3_S0GPU_EN	2
IA32_MC1_STATUS	2
IA32_MC1_ADDR	2
IA32_MC1_MISC	2
PPVCGT_CPU_PH3	2
P3V3_S0SW_SSD	2
P1V2REG_VREF	2
USBC_XA_CC2_CONN	2
PPVIN_2V7_NAND	2
PP16V0_MESA	2
AUD_HP_PORT_R	2
P1V8S0_SW	2
P1V8SO_FB	2
P1V8S0_SS	2
TBTBST_PWREN_DIV_L	2
PMIC_RSMRST_L	2
PM_PGOOD_P3V3S5	2
1V35_S3	2
SPI_DFR	2
8GHZ_8GB	2
PP5V_PMICLDO_R	2
BANJO_ENVR1	2
PP0V82_SLPS2R	2
SSD1_VR_P2V5_EN	2
PM_PGOOD_FET_P1V35_S0	2
PVDDQ_S0_FET	2
PM_EN_REG_CPUVCC_S0	2
A1370_MACBOOK_AIR_11	2
22_MAGSAFE_1	2
PWR_BTN	2
CHGR_BGATE_R	2
CHGR_OVP_A	2
L7260_1_1	2
L7260_1_2	2
L7260_2	2
PM_EN_P3V3SG5	2
CHGR_GATE_Q2	2
DP_TBTPA	2
P1V5S0_TON	2
P1V5S0_VBST	2
P1V5S0_DRVH	2
P1V5S0_LL	2
P1V5S0_DRVL	2
P1V5S0_TRIP	2
P1V5S0_VFB	2
PM_SLP_S3_DELAY_L	2
PP5V_S5_P1V5S0_V5FILT	2
XXXXXXX_L	2
PPSV3_S4	2
PPSV3_S5	2
MIPI_CLK_P	2
MIPI_DATA_P	2
PCIE_CAMERA_R2D_P	2
PCIE_CLK100M_CAMERA_C_P	2
PCIE_CAMERA_D2R_C_P	2
SMC_ON0FF	2
PPUS_G3H	2
PCIE_CLK100M_AP_N	2
PCIE_AP_R2D_P	2
SMC_OOB1_R2D_L	2
SMC_OOB1_D2R_L	2
PM_PWRNTN_L	2
PP5V_USBC_X_VCC	2
P1V0FW_VFB	2
SMC_RST_BTN_R_L	2
PP3V3_PDO3V	2
I2C_SSD_SDA	2
ISNS_SSDNAND_IOUT	2
P1V8_LX0_SSD0	2
3V_LDO	2
U2800_X	2
PPDCIN_USBC_AON	2
PPDCIN_G3H_CHRG_R	2
PCIE_CLK100M_AP_P	2
PP20V_USBC_XB_V	2
UPC_X_5V_EN_R	2
MIPI_CLK	2
I2C_DFR_SDA_R	2
I2C_DFR_SCL_R	2
SSD0_S4E0_VPP	2
PPVBAT_G3H_FUSE	2
PP_SSD0_S4E2_VPP	2
PP0V9_SSD0_S4E2_VDD_PLL	2
SSD0_S4E2_ANI1_VREF	2
SSD0_S4E2_ANI0_VREF	2
PP1V8_SSD0_S4E2_AVDD18_PLL	2
PP1V8_SSD0_S4E2_PCI_AVDD_H	2
PP5V_S0_REG_FBVDDQ	2
PM_PGOOD_REG_FBVDDQ_S0	2
USB3_EXTB_R2D_N	2
USB3_EXTB_R2D_P	2
USB3_EXTB_R2R_N	2
USB3_EXTB_R2R_P	2
USB_EXTB_N	2
USB_EXTB_P	2
TPAD_SPI_CS_L_CONN	2
PP3V3_SSD_LIM	2
P3V3S5_EN_RCD	2
P5VS4_DRVH	2
SMC_PMIC_INT_L	2
CPUGT_BOOT2_RC	2
SHP_SRTCRST_L	2
I2C_SSD0_SDA	2
ISNS_P3V3_G3W_SSD0_N	2
ISNS_P3V3_G3W_SSD0_P	2
VR0V9_IND_TBT_X	2
PP3V3_S0_P3V3S0FET	2
P3V3G3H_VBST_R	2
MBP141_0178_B00	2
KBD_RIGHT_SHIFT_KEY	2
DP_DDI	2
PP0V75_S3_MEM_VREFDQ_B	2
USB_XA_SBU1	2
USB_XA_SBU2	2
TP_USBC_XA_RESET_L	2
PP5V_WLAN_F	2
MINI_CLKEWQ_L	2
P5VG3S_EN_R	2
USB_UPC_PCH_XA	2
PVCC_PRIM_CORE	2
D3100_X	2
P5V_S4RS3_DRVH	2
PP0V9_TBT_X_SVR	2
PPV5V_S0	2
PP1V25_AWAKE	2
PPVDD_DISP_S1	2
PPVDD_DCS_S1	2
PVIN_S5_HS_OTHER_ISNS	2
I2C_TBT_X_SCL	2
I2C_TBT_X_SDA	2
TP_Q3200_DRAIN	2
TBT_X_SPI_ROM_WP_L	2
USBC_XB_CC	2
MINI_CLKREQ_Q_L	2
PP5V_COREVR_VCC	2
PPVBAT_G3H_CHGR_RED	2
PM_EN_P5VS4	2
PM_PGOOD_P1V8	2
PP3VR3V0_AON	2
PP1V1_UPC_XA_LDO	2
DIV_PPBUS_G3H	2
PP0V6_S3_MEM_VREFDQ_B	2
PP1V_S0G	2
PP1V_S5GTD	2
PU_VSNS_CPU_VCCGTX_TP	2
PD_VSNS_CPU_VCCGTX_TN	2
SSD_PCIE_CLKREO_LB_L	2
PP3V3_UPC_X_LDO	2
LVDS_DDC_SEL_IG	2
PIN_1	2
P5VG3S_CSP1	2
ML_N	2
PPBUS_S0_VSENSE	2
PP1V5_UPC_XB_LDO	2
P5VS4_ES	2
SPI_SMC_MISO	2
SPI_SMC_MOSI	2
SPI_SMC_CLK	2
CPU_VIDALERT	2
5V_SO	2
TXN_ID	2
MPMU_BSTLQ_LX	2
PP5V_BSTLQ_VOUT_MPMU	2
PP1V8_SLEEP3_BUCK3	2
PM_MEMVTT_EN	2
PVDDQ_PGOOD	2
PP5V_BKLT_A	2
PP3V0_MESA_CONN	2
1V1_SLPS2R	2
PP5V_G3S_IPD_F	2
PP3V3_G3H_IPD_F	2
CHGR_GATE_Q3	2
PP0V805_S1_VDD_FIXED	2
PP3V8_AON_SPMU	2
TP_BQ400_DRAIN	2
HALL_SENSORS	2
P5V0S0_SS	2
P1VPRIM_SW0	2
UPC1_5V_EN	2
P3V3S2_PWR_EN	2
PPVIN_G3H_P3V3G3H_RTC_R	2
PPVBUS_USBC1	2
CHRG_RST_IN	2
PPBUS_S4_TPAD	2
CODEC_WAKE_L	2
USBC1_USB_BOT_N	2
USBC0_USB_BOT_N	2
LPDP_INT_AUX_C_N	2
DP_INT_IG_HPD_R	2
DP_INT_EG_HPD_R	2
J3300_CWR	2
PP1V8_S3_FET_R	2
VCIN1_AC_IN	2
PVCCSSD0_PHASE	2
VCCINAUX_RTN	2
CPUCORE_SW11	2
PPBUS_VMAIN_VIN_ISNS	2
BUCK4_LX0	2
PM_EN_5VS4	2
HDD_OOB1_D2R_L	2
SDC_IN	2
P1V05TBT_SW	2
PP1V05_TBTRDV	2
PP3V3_S4_TBT_F	2
PP3V3_TBTRDV	2
PP5V_SW_LCD_CONN	2
I2C_ALS_1V8_SDA	2
E85HSMUX_USB_EN	2
PPVBUS_USBC_TB	2
CSE_IMAGE_FWU_BASE	2
PP3V3_UPC_VA_LDO	2
CPU_USAGE	2
VCCINAUX_R	2
9_33C2	2
UPC_TA_GPIO1	2
P5VS2TPS_PWR_EN	2
1PP3V3_UPC_TB_LDO	2
PPVDD_DISP_AWAKESW	2
PP1V8_DFR	2
PPVOUT_LUXE	2
G3S_EN	2
DP_INT_HPD_3V3_CONN	2
V3V3G3H_SW	2
PPBAT_G3H_CHGR_R	2
PP20V_USBC_R_VBUS	2
USBC_XA_D2R_N	2
PP3V3_AON_KBD_CONN	2
PP3V8_IPDLDO_VIN	2
IPD_P3V3_PWR_EN_RC	2
J3300_CXT	2
LID_OPEN_SMC_IN	2
CHGR_VCOMP0	2
PPBUS_G3H_SPKRAMP	2
PP1SR3V3_G3H_P0V6_S3_VIN	2
P1V8_COLD	2
DISPLAY_MODE_DID_CHANGE	2
UINT32_T	2
CHGR_CSOR_P	2
CHGR_CSOR_N	2
CHGR_CSIR_N	2
PPCHGR_VDDP	2
CHGR_CSIR_P	2
SMC_CPUVR_ADJUST_ISENSE_R	2
SMC_CPUVR_ADJUST_ISENSE	2
PP0V6_SO_DDRVTT	2
PCH_INTURMEN	2
POWER_GATE_EN	2
P3V3G3S_SS	2
P1V8PRIM_EN	2
SPI_TPAD_CLK	2
PP3V42_G3H_SMBUS_SMC_BSA	2
PPVCC0_ANI_SSD0	2
DZ3300_CXT	2
DZ3303_CXT	2
PP3V3_V2	2
CORE_VOLTAGES_ON	2
3VA_DSW	2
TBT_POC_RESET_L	2
VIN_LDO1	2
S3X_PFN	2
5V_SW_LCD_CONN	2
PP12V_S0_CPUCORE_FLT	2
REG_CPU_VINSNS	2
PP12VR11V_3GH	2
I2C_BATT_SCL_R	2
I2C_KBD_SDA	2
REG_P3V3_S5_OUT	2
PP5V_MPMU_BSTLQ_XW	2
PP3V3_S2_USBLS1_ISNS	2
P3V3S2_DSCHG	2
USBLS1_ISNS	2
P3V8AON_VRTN	2
I2C_TPAD_3V3_SDA	2
I2C_SENSE_SCL	2
PP2V5_SW1_TPS62180_SSD1	2
PP3V3_UPC_LDO	2
HIO_SW	2
V3P3_SW1	2
V3P3_SW2	2
RIGHT_OR_ND_1V8	2
12C_CAM_SCL	2	This is a typo of I2C_CAM_SCL When you see 12C_CAM_SCL, assume they meant to type I2C_CAM_SCL		I2C_CAM_SCL
12C_CAM_SDA	2	This is a typo of I2C_CAM_SDA When you see 12C_CAM_SDA, assume they meant to type I2C_CAM_SDA		I2C_CAM_SDA
SOC_AWAKE_BLUE_R	2
I2C_SMC_UPC_SCL	2
P5V1_BIAS	2
3V42G3_H	2		This is shorthand for PP3V42_G3H which is one of the first power rails that must turn on in older Macbooks that use a magsafe charger in order for them to get a light on the charger. This power rail powers the onewire circuit and the SMC, which are necessary for the machine to communicate with the charger and get it to turn on, as well as begin the bootup sequence.
MPMU_AMUX_BY	2
USBC_XA_CCX	2
PP0V8_S1_VDD_FIXED	2
PP1V5_LDOINT_SPMU	2
P3V8AON_VSENSE	2
P3V8AON_SW2	2
PP12V_S0_MXM	2
USBC0_CC2	2
USBC0_SBU1	2
25_DIRECT_DFU_MODE_USING_JUMPER	2
PMU_CLK32K_SOC	2
PP1V8_SLPS2R_PMUGPIO	2
B_MON	2
CODEC_INT_L	2
3V_S2	2
P5VS2_EN	2
16_07	2
PP20V_USBC_XA_USBX	2
CA_VBUS_CONN	2
PPV18V5_DCIN_FUSE	2
PPBUS_G3G	2
PP20V_USBC_T_VBUS	2
1V1_S3	2
LDO_3	2
UPC_XB_SPI_MISO	2
SAVE_BAT_S	2
PPVBAT_AON_CONN	2
SOC_DFU_FORCE	2
P5VS2_PWR_EN	2
KBD_CAP_CATHODE	2
PP3V3G3H_RTC	2
PMU_RSCLO_RST_L	2
IPD_PWR_EN_PMU	2
IPD_PWR_HOLD	2
I2C_FTCAM_SDA	2
I2C_FTCAM_ISOL_SDA	2
MIPI_FTCAM	2
PP1V8_SOSW_DFR	2
PP1V2_ENET_INTREG	2
PPVIN_P3V8AON	2
IRQ_L	2
VGSG_GS	1
LPC_CLK33M_SMC	1
ONEWIRE_OVERVOLT	1
PP1V1_S0GPU_REG	1
P3V3S5_12VE_EN1	1
PP12V_S5_FET	1
LCDBKLT_PWR	1
36LCD_BKLT_EN	1
CHAR_BGATE	1
PP3V3_AVREF_SMC	1
I2C_BKL_1SDA	1
PM_PECI_PWRGD	1
AUD_IPHS_SWITCH_EN_PCH	1
PP5V_S0_CPU_VCCIO	1
CHGR_RTS_L	1
BKLT_VDDA	1
BKLT_VDDD	1
SW_1	1
PP3V3_S0_DPMUX_UC_R	1
PP3V3_S3_DPMUX_UC_R	1
PP5V1_SW	1
IMVP_VR_ON_R	1
IMVP6_VSEN_P	1
PVCORE_S0_AXG	1
PP18V15_DCIN_CONN	1
SMBUS_CHGR_CKL	1
BLK_VSYNC_R	1
BLK_FLTR	1
BLK_SCL	1
BLK_SDA	1
BKL_ISEN4	1
P1V0GPU_EN	1
P1V5FB_EN	1
CPU_AXG_SENSE_R	1
PP1V05_S5_MC	1
PPVIN_S0_LCDBKLT	1
PP3V3_S5AVREF_SMC	1
NC_SMC_XOSC1	1
HGR_AGATE_DIV	1
NO_STUFF	1
U5_RF	1
MINI_RESET_CONN	1
PP5_WLAN	1
MINI_RESET	1
PPNUSH_G3H	1
SR_1_3	1
PPVOCE_SO_CPU_PH1	1
K91X_MLB	1
K91F_820	1
2915_REVB	1
P18V5S4_FB	1
P1V05S5_LL	1
IG_THE_TEK	1
LVDS_IG_A_CLK_N	1
LVDS_IG_A_CLK_P	1
DDC_CLK	1
DDC_DATA	1
XDP_PCH_PWRBTN_L	1
PBUSVSENS_EN_L_DVI	1
MCP_MEM_VDD_EN	1
PP3V3_S5_1V5PGOOD	1
PCH_APWROK	1
VTT_EN	1
PP09_S5	1
1V8_OSCAR	1
1V2_OSCAR	1
3V0_IMU	1
3V3_ACC	1
BAT_CONN	1
AC_OK	1
PPDCIN_S5_P3V42G3H	1
CPUIMVP_ISNS1G_P	1
CPUIMVP_ISNS1G_N	1
CPU_AXG_SENSE_P	1
PPDDRVREF_S3	1
P5VS3EN_L	1
NC_SMC_GFX_OVERTEMP	1
K42JR_MB_R20_ER_1112_1822	1
VTT_CPU	1
IN_SHAPE	1
IN_PHASE	1
HG_20	1
LG_20	1
PPVIN_S0SW	1
PPVOUT_S0_LCDBCKLT	1
VCCASO_CS_P	1
PM_SLEEP	1
PP4V42_G3H	1
SATARDRVR_EN	1
PPBUS_S4	1
AIRPORT_BRCM43XX	1
U2_RF	1
YOKE_U	1
PP1V5_S3RS0_FET7	1
PP3V3SO_EN_L	1
PP3V3SO_EN	1
MCP_VID	1
PP1V5_SOGPU_ISNS_R	1
P1V5FB_LL	1
P1V0GPU_LL	1
PP1V0_S0GPU_ISNS_R	1
DDRREG_VSW	1
USB_A	1
PP3V3_S5_ISNS_R	1
PPBUS_EN_DIV	1
PP15V_T29_REG	1
BKLT_PVM	1
AD_JK	1
PWR_AD	1
K18_820	1
PP3_G3H	1
PP1V5_S3RS0_FET_ISNS	1
PPVTT_S0_PCH	1
PP1V05_S0_VCCIO	1
PP1V05_SO_VCCIO	1
WS_KBDONOFF_L	1
SMC_KBC_MDE	1
5V_EN	1
PP1V8_OSCAR	1
EPD_IG_BKL_ON	1
PP1V5_S0_R	1
PP5VRT_S0	1
PPBUS_G3H_CPU_ISNS	1
EG_BKLT	1
PP3V3_GPU_VDD33	1
GPU_GPIO_4	1
PM_SUS_PWR_ACK	1
PP3V3_S3_P3V3S3FET	1
PPVRTC_GEH	1
PP3V3RTC_G3H	1
BKLT_PLT_RSTL	1
R5208_RF	1
SYS_ONEWIRE_BILAT	1
PP3V3_S5_PCH_PWRGD	1
AUD_CONNJ1_USGND_DET	1
MXM_PGOOD	1
PCHCORE_REG_PGOOD	1
PPHVS0SW_LCDBKLT	1
MAX98300_R_P	1
MAX98300_R_N	1
1722_A	1
LCS_BKLT_PWM_R	1
EDP_IG_BKL_PWM	1
VR_PHASE2	1
PPBUS_G3_HOT	1
P3V3_LCDVDD_SW_F	1
BKL_ENL	1
PP3V3_S3_TPAD	1
SUPPORTED_FLASH_CHIPS	1
PP1V5S0_EN	1
SMC_MANUAL_RST	1
PP5V_S3_RIO	1
PP5V_S3RSO_ALCAM	1
PP5V_S3_ALSCAM	1
PPCPU_S0VCORE	1
PP1V05_GPU_FB	1
1V05_S0_LDO_EN	1
PP3V42G3H_SW	1
PP3V42G3H_FB	1
PP3V42G3H_BOOST	1
SPL_S5	1
CPU_THEMTRIP_3V3	1
P3V42G3H_REF3	1
RX_MAX_LE	1
TX_MAX_LE	1
ST_MAX_LE	1
CHGR_CIN	1
SMC_LED	1
CHAR_ACOK	1		When CHGR_ACIN & CHGR_DCIN are present, CHGR_ACOK goes high so that the onewire circuit knows it can allow the charger to speak to the SMC.
SMH_BC_ACOK	1
SD_CD_L	1
OFF_SMC	1
PPVMEMIO_S0_CPU	1
CPU_VR_ON	1
SEC_BC_ACOK	1
P5VSUS_S5	1
PP4V4W_G3H	1
CHRGR_CELL	1
PP1V5_S3_MEM_A	1
SMBUS_MCP_0_DATA	1
CHGR_CSI_R_N	1
ALL_GPU_GOOD	1
PP3V42_G3H_CSPWRGD	1
IMG_20160212_160608325_HDR	1
CHGR_BOOT_R	1
CHGR_CSO	1
POWER_ON	1
PP1V05_S0_PCJ_VCCADPLL	1
VIN_1	1
PCI_E	1
PP18V_DCIN_CONNECTOR	1
YTD5BJ8_22I	1
LKE_OXOZXKU	1
PP3V3_SO_FET	1
SPI_BCM2835	1
PP18V_DCIN_FUSE	1
P5SUS_SS	1
MCP_PWRG	1
PP18V5_S5_FB	1
PP3V2_LCDVDD_SW_F	1
PP0V75_S0_DDRVITT	1
BKL_ISNS	1
MIPI_AP_TO_LCM_DATA	1
PPCPUVTT_S0_REG	1
PVCORE_S0_CPU_REG	1
DELETE_THIS	1
USB_HUB_SOFT_RESET_L	1
PCH_USB_RBIAS	1
Z2_CS_L	1
Z2_MOSI	1
SUS_PGOOD_MR_L	1
CHARGE_BGATE	1
IMG_3140	1
PP5V_SUS_PCH	1
3VDX_SSD	1
R7020_R7022	1
PPBUS_SW_LCD_BKLT_PWR	1
P5VLTS3_EN	1
PP5VLTS3_EN	1
TBT_EN_CIO_PWR	1
PP3V3S5_ENTRIP	1
S4_X239	1
S4_TPAD	1
IMAGE_888	1
3V3S5_VBST	1
SYS_ONE_WIRE	1
KERNEL_PANIC	1
P5_3V3_SUS_EN	1
DSW_PWRDGD	1
PPVCORE_S0_GXF	1
PPVOUT_LCD	1
SMB_A	1
SMB_B	1
TP_USB_5N	1
PP3V_SO	1
CHGT_BGATE	1
SSD_OOBD2R_L	1
1V_KXS0CWXU	1
YBG_HF3OBSK	1
PP_GPU_SRAM	1
BKLT_EN_R_JERRY	1
SPL_MLB_CLK	1
PPV_S0_CPU	1
PSR_EN	1
P5V_S5_LDO	1
SMC_AC_OK	1
SPI_C50_L	1
PPBUS_SW_BLK	1
SPI_ALT_MOSI	1
PP5_S3_REG	1
P5VP3V3_VREG	1
SG_PWRGD	1
P5VS3_COMP1	1
P5VS3_VFB1	1
P5VS3_CSN1	1
P5VS3_CSP2	1
P3V3S3_PGOOD	1
P5VS3_DRVL	1
P5V_S5EN	1
CPUVR_FB2	1
THANK_U	1
PP5V_S0_VMON	1
PPUS_S5_HS_OTHER_ISNS	1
PPVIN_S5_3V3S5	1
TBTBST_SNS1	1
TBTBST_SNS	1
EFI_DONE	1
TB_STAT	1
VCCSAS0_DRVL	1
VCCSAS0_DRH	1
PM_THRMTRIP_L	1
PPV3V3_S3	1
PPVOUT_S0_LCDBKLT_EN_L	1
LCD_BKTL_EN	1
SYS_DET	1
POWER_GATE_ENABLE	1
TM_TEMP_BELOW_MIN	1
CPU_ISNS	1
LCDBKL_FB	1
LVDS_IG_A_DATA	1
PPDCIN_G3H_INRUSH_FET	1
TPAD_ACTUATOR_EN_L	1
IC2_IOXP_SCL	1
TPAD_SPI_CLK_R	1
TPAD_ACTUATOR_THRMTRIP_L	1
GND_ACTUATOR	1
PPVIN_S4	1
PCH_CLK32	1
P18V5S5_FB	1
P18V5S5_SW	1
CAM_SENSOR_WAKE	1
CSO_P	1
SAM_7543	1
SAM_7541	1
SAM_7540	1
SAM_7534	1
USB_EXTB	1
3V3_OUT	1
SLC_BCACOK	1
PM_OCH_PWROK	1
GPU_SEL	1
SMC_GFX_OVERTEMP_R_L	1
PSOC_VBUS_EN	1
PPVOUT_S0_LCD	1
SLP_LAN	1
USB_LT1_N	1
PD_CS4208_GPIO1	1
PPUBUS_G3H	1
IMG_6410	1
P5VS4_EN_D	1
SMC_BS_ACOK	1
PPBUS_S0_LCDBKLT1	1
SYS_CLK	1
PPVBAT_G3_SYSCLK	1
SMBUS_BATT	1
LCM_RESET	1
OVP_EN_L	1
PPVCOMP_SO_CPU	1
LCD_F	1
EXTA_OC_L	1
SW_PCH_HSIO	1
PPVCCAS_S0_CPU	1
CPIIMVP_BOOT1_RC	1
IMG_3504	1
IMG_3519	1
PPBUS_SO_LCDBKLT_PWR	1
PP_VCORE	1
SLP_L	1
VR_EN	1
IMG_6756	1
S0_MAINS	1
CPUIMVP_FB	1
CPUIMVP_FBA	1
LVDS_CONN_B_CLK_F_N	1
SAM_7536	1
LCD_IG_POWER_EN	1
PP1V35_S3RS0	1
SMC_CPUPKG_VSENSE	1
PM_1V5_PGD_L	1
PP1V35_S3RS0_CPU_DDR	1
IMVP_TON	1
PPGUB_G3H	1
KBD_ONOFF_L	1
PP0V75_S0_MEM_VTT_A	1
P1V05S0_VTT	1
P1V05S0_VTTREF	1
PP1V05_S0_VREF	1
PP1V05_S0_VBST	1
EDP_BKTL_EN	1
PP12V_G3H_ACDC	1
PP3V3_S0_T29	1
PP1V05_S0_T29	1
PVIN_G3H_P3V42G3H	1
CPUTHMSNS_DUR_SEL	1
PM_LSP_S4_L	1
SMCBC_OK	1
PPVDDC1_SO_ISENSE	1
BUF_VAL	1
IC_VAL	1
CHRGR_DCIN	1
IMG_20170829_232431	1
P3V4_S0_SS	1
INSN_HS_OTHER_P	1
PCB_CLK24K_XTALOUT	1
PP3V42_G3HOT	1
SSD_RESET_CON_L	1
PCH_CLK100M_SATA_N	1
VCOMP_R	1
VNEG_R	1
CCCSAS0_RTN	1
VCCSAS0_DRVH	1
PP5V_S3_USB_B_ILIM	1
PPMCPCORE_S0	1
PP1V8R1V5_S0	1
PP1V5_EXP_S0	1
PPBUS_FW_FWBOOST	1
PP10V_FW	1
SMS_ONOFF_L	1
PP5V_3S	1
PP5VIN_S5_HS_COMPUTING	1
PPVIN_S5_HS_OTHER	1
P1V8SO_PGOOD	1
P3V3S5_REG_EN	1
PP3V3_S5_ENTRIP	1
PM_PWRBTN_1	1
CAM_DEBUG_RESET_L	1
P5V_S4_EN	1
LVDS_EG_DDC	1
IMG_20171001_175119	1
IMG_20171001_173420	1
IMG_20171001_174305	1
IMG_20171001_225934	1
SMC_5_G3_SCL	1
SMC_5_G3	1
PP5V_S4_EN_D	1
PP3V3_EN	1
LCDBKLT_ISNS	1
SMBUS_SMC_5_G3	1
CPU_PROCHOT_R_L	1
SMC_FAN_RT_PWM	1
CHGR_LDO	1
SMC_ADPATER_EN	1
NC_LVDS_EG_A_DATA_N	1
ENABLE_2G	1
PROFILE_2G	1
ENABLE_5G	1
PROFILE_5G	1
GPU_FBVDDQ_SENSE_N	1
MEM_VTT_EN	1
PP3V42_G2H	1
S5_HS_COM	1
S5_HS_OTH	1
PVCC_SO_CPU	1
PP3V3_S0_SW_SD_PWR	1
PP5V_S0_ALT_AUD_LDO_EN	1
PPVOUT_S0_LCKBKLT	1
PP3V3S5_EN_L	1
PP1V5_S0_AUD_DIG	1
PW_PWR_EN	1
XDP_DB2_PCH_GPIO10_AP_PWR_EN	1
NAME_OF_USB	1
NAME_OF_INTERNAL_SSD	1
LCD_HDP_CONN	1
PPDDRVTT_S0_DDR_LDO	1
1V5CPU_EN	1
SPU_CS0_R_L	1
PP3V3_S4_EN	1
LVDS_IG_A_DATA_N	1
PCIE_TBT	1
HS_OTHER_IOUT	1
1V05_TBT	1
PP3VS_S5	1
PP5V_S3RTUSB	1
PPDC_G3H_INRUSH	1
MEM_A_SA	1
S20171205_0001	1
S20171205_0002	1
GPU_REG	1
PM_EN_FET_P3V3_S4	1
PP5V_S4_EXTA_ILIM	1
PM_SYSRST	1
ONE_WIRE	1
PM_DSW_PWG	1
PPVIN_S5_HS_COMP	1
SYS_CONNECT	1
COMPUTING_ISNS	1
IMG_8661	1
SMC_BIL_BUTTON	1
AUD_TIPDET	1
PPVRCT_G3_OUT	1
PPVIN_S5_COMPUTING_ISNS	1
T29_PWR_EN	1
1441_1	1
SMBUS_BATT_CSL	1
BATT_SCL	1
PP5V1_S4SW_CC2	1
S_GATE	1
A_GATE	1
R_A	1
PEG_CLKREQ_L	1
SMC_BCAC_OK	1
PPCHRG_DCIN	1
3V3S5_EN_R	1
PP3V3_S5_LPCPLUS	1
PP3V42_G3H_BATT	1
PP3V_S3_LDO	1
PP3V_S5_REG	1
PPVCORE_SO	1
PP3V3_S0_VIDEO	1
U_QPOET_RF	1
PPDCIN_S5_VSENSE	1
SMC_FAN_O_CTL	1
PPBYS_G3H	1
SATA_HDD_R2D_N	1
SATA_HDD_R2D_P	1
SATA_HDD_D2R_C_P	1
SATA_HDD_D2R_C_N	1
PM_PWRTBN_L	1
PP5VXX_EN	1
PP3_V3S0SW_LCD_UF	1
PPMCPDDR_ISNS	1
IPPVCORE_S0_CPU	1
PP3V3GPU_SS	1
S4_PWD_EN	1
P5V5_S4	1
DP_EXTB_MUX_EN	1
DP_EXTA_MUX_EN	1
PPBAT_G3H	1
PP5V_S0_MCPREG_VCC	1
RT_S0_BOOT	1
PP5V_RT_LGATE	1
PP5V_RT_PHASE	1
PP5V_RT_S0_UGATE	1
LCD_PWR_5V_RC	1
PPBUS_S5_VS	1
PPVBAT_G3H_HGR_REG	1
PPVCORE_GFX	1
MCPCORES0_PGOOD	1
MCPPLLLDO_PGOOD	1
PPBAT_G3H_CONN	1
PPVBAT_G30_CONN	1
SM_BUS_SMC_G3_SDA	1
SM_BUS_SMC_G3_SCL	1
SYS_NEWIRE	1
LCDBKL_DISABLE	1
S3_R_L	1
TO5V_S0	1
PPBUS_CPU_IMVP	1
PP1V05_S0_MCP_PEX_AVDD	1
PP1V05_S0_MCP_SATA_AVDD	1
SATA_ODD_R2D_C_N	1
HS_S5_OTHER	1
PPVRTV_G3H	1
ALL_EG_PGOOD	1
CPU_VCORE_EN	1
PPVINVIN_S5_HS	1
CLK_25_T29	1
PPBUSG3_HOT	1
PP3V3_34	1
PP_AUDIO_CHS	1
PPDCIN_S5_3V42G3H	1
IMG_2451	1
CPUIMVP_ISUM	1
ALL_SYS_PWR_GD	1	This is a typo of ALL_SYS_PWRGD When you see ALL_SYS_PWR_GD, assume they meant to type ALL_SYS_PWRGD		ALL_SYS_PWRGD
GPIO_1	1
GPIO_2	1
GND_CHGR_AGND	1
TIPDET_1	1
3V3SUS_EN	1
PPMAIN_IO_CPU	1
S4_PWN_EN	1
MACX_SWAPON	1
TP_UPC_XA_DBG_UART_TX	1
PP_BUS_S5	1
PEPEBUS_G3HOT	1
SMC_2_S3_SDA	1
SMC_2_S3_SCL	1
GND_CHASSIS_AUDIO	1
MIC_LO_CONN_F	1
PPVRTC_GR3	1
CLK32_RTC	1
C3221_RF	1
PP3V42_G3H_SW	1
SMC_FAN_1_CTL	1
5_S5	1
3_S3	1
LCD_BCKLT_EN	1
LCD_BCKLT_EN_L	1
PPVCCSA_SO_CPU	1
PWR_GOODS	1
PP3V3_S0_MON	1
PP3V3_SO_MON	1
ALL_SYS_PWR	1	This is a typo of ALL_SYS_PWRGD When you see ALL_SYS_PWR, assume they meant to type ALL_SYS_PWRGD		ALL_SYS_PWRGD
ALL_SYS_PWD	1	This is a typo of ALL_SYS_PWRGD When you see ALL_SYS_PWD, assume they meant to type ALL_SYS_PWRGD		ALL_SYS_PWRGD
PP1V53_S3	1
PPVTTRRD3_S3	1
CPU_VCORE_SO_CPU	1
P5VS3_ENABLE	1
PP20V_XA	1
PP_VRTC_G3H	1
P5V3V3_VREF2	1
P5VS4_VSW	1
PPVBAT_G3HOT_CHRG_REG	1
14_20	1
PPVIN_S0_DDRREG_LDO	1
ADAPTOR_SENSE	1	This is a typo of ADAPTER_SENSE When you see ADAPTOR_SENSE, assume they meant to type ADAPTER_SENSE		ADAPTER_SENSE
PMAP_PV_REMOVE	1
PMAP_INTERNAL	1
CPUVSENSE_IN	1
PP3V3_5	1
PCH_CLK24M_XTALOUT	1
PP3V3_S5_TBT_X	1
PPV_BATT_G3H	1
ADDAPTER_SENSE	1	This is a typo of ADAPTER_SENSE When you see ADDAPTER_SENSE, assume they meant to type ADAPTER_SENSE		ADAPTER_SENSE
PPVIN_PP3V42_G3H	1
PPBUS_GG3H	1
75V_S3	1
PPV5_S4RS3	1
EL_CAPITAN	1
HDA_SYNC_R	1
HDA_RST_R_L	1
HPAMO_REF	1
PPBUS_S5_HS_COMP_ISNS	1
BATT_SWI	1
DCIN_VSENSE_EN	1
PP_CPU	1
TBT_PCIE_RESET_L	1
CAM_CLKREQ_L	1
SMC_B_ACOK	1
PCH_SATAPHY_PC	1
PPBUS_S0_CPU	1
FULL_FUCKING_STOP	1
PPVIN_SOSW_LCDBKLT_R	1
CPUIMVP_UGATE	1
PPIV05_SO	1
CPUVCCIO_SO_EN	1
DEV_0FD5	1
EP3V3GPU_EN	1
CPU_VR_FCCM	1
S0_BKLT	1
OTHER_ISNS	1
SV3_S5	1
5V_S3_HH	1
HS_COMPUTING_ISNS	1
P3VS3_EN	1
PPBUS_SW_LCDBKLT	1
PPBUS_S5_S_OTHER_ISNS	1
PPVBATT_G3H_CONN	1
PPVOUT_BKLT_FB2	1
PCH_INVTRMEN	1
PCH_SRT	1
PCH_INT	1
PCH_INV	1
PP3V4_3GH	1
CPUIMVP_IMAXB	1
PP3V42_G3H_SMC_SPV	1
PP3V3_S5_AREF_SMC	1
IC2_BKLT_SCL	1
I2C_BKLT_ICL	1
PANEL_P5V_EN_D	1
MESON_DRM_DOC	1
PP5V_S0_SW_LCD	1
PP3V3_S0_SW_LCD	1
MC_ADAPTER_EN	1
CPUIMVP_UGATE1_R	1
CPU_VCC_VALSENS_N	1
CPU_AXG_VALSENS_N	1
CPU_VALSENS_P	1
SUBC_VBUS	1
P5VP3V3_VREF	1
PP3V3S0SW_LCD_UF	1
PCH_CLK_RTCX1	1
SD_D	1
SMC_ON_L	1
BASE_18	1
PP1V35_S3RS0_CPUDRR	1
PPVOUT_S0_LCDBKLT_SW	1
PPVIN_S5_CPU_IMVP_ISNS_R	1
PM_SLP_S3_L_R	1
P1V05S5_EN	1
P1V05S5_ISEN	1
PP1V2_S5_SMC_VVDC	1
PM_DSW_DWRGD	1
PPBUS_S5_HS_OTHER3V	1
PP3_V3_S4SW_SNS	1
PP5_V5_S3	1
TSC_DEADLINE	1
IRQ_STAT	1
PP1V1_S0SW_SSD	1
PP1V2_S0SW_SSD_HOT	1
PP1V2_S0SW_SSD_COLD	1
PP2V5_S0SW_SSD	1
PP3V3_S0SW_S1X	1
DSC_0788	1
PP_AUDIO_CH	1
PPDCIN_S5_CHGR_ISOL	1
PPVIN_S5_HS_COMPUTER_ISNS	1
PPVIN_S5_H3_OTHER_ISNS	1
PP1V5_S0SZ_AUDIO_ADH	1
SYSTEM_ONEWIRE	1
VMON_Q1_BASE0	1
S0_PGD_C	1
CHGR_CSI	1
CHR_CSO	1
P5VS0_PHASE	1
PP3V3_S0_HDD	1
IMG_20181006_114523	1
MACH_KERNEL	1
IMAGE_2001	1
IMG_20181009_173408	1
PP1V05_TBTIO	1
TBTPOCRST_MR_L	1
PPP5V_S4RS3	1
SPI_MLB_IO0_MOS1	1
SPI_MLB_IO1_MOS0	1
50_0_ANT	1
50_1_ANT	1
50_2_ANT	1
CPUCORE_ISUMN	1
PPBUS_HSO	1
PP3V42_G	1
PM_SLP_SUB_L	1
PCH_DSWEMEN	1
PP3V42_G4H	1
PPVIN_S0_GFXIMPVP	1
PP5V3_S3	1
SMC_ADAPTER_AN	1
PP3V3_S5_RTC_D	1
PPVIN_S3_DDRREG	1
PPVIN_GPU_GPUVCORE	1
PPVIN_S0GPU_P1V8P1V1	1
PP3V3_S0_PWRCTL	1
ALL_GFX_PGOOD_R	1
PPV3V3_LCDVDD_SW_F	1
SUS_SLP	1
P5VS4_S3	1
PP1V5_S3_CPU_VCCD	1
P1V8S0_PGGOD	1
PM_SLP_S3_R	1
SMS_PWRBTN_L	1
SMC_DELAYED_PWRG	1
SLP_SX	1
US_G3H_TPAD_F	1
PM_PCH_PWRK	1
PANEL_3V3_EN	1
P5V_EN	1
SMC_PECI_L_R	1
DIODE_MOD	1
S4_PGOOD_CT	1
PPV3_SUS	1
DA_MUFFINMAN	1
PPBUS_3H	1
SPKRCONN_L	1
R_ID	1
P3V3_SUS_FET_R	1
P5VS5_FET_RAMP	1
PP5V_5_CUMULUS	1
VCC_GFX_CORE	1
PWR_GOOD	1
PP20V_USBC_TA_VBUS_CONN	1
PPDCIN_GH	1
FBVDD_ALTVO	1
IMG_0584	1
PP5V_S4_P5VS0FET	1
PP5V_5	1
RF_ANTENNA1	1
PPDCIN_E85_SS_DIV	1
SSD_CLK_REQ	1
SMC_ADAPTER_L	1
LCD_IGPWR	1
BIOS_IC	1
PPV_OUT_S0_LCDBKLT	1
SMBUS_BAT_SCL	1
SMBUS_BAT_SDA	1
SMC_OTHER3V3_HI_ISENSE	1
SMC_PCH_ISENSE	1
SMC_DDR_ISENSE	1
SMC_PP3V3S0_ISENSE	1
SMC_PP5VS0_ISENSE	1
SMC_DDR1V8_ISENSE	1
SMC_TBT_ISENSE	1
SMC_LCDPANEL_ISENSE	1
ISNS_CPUHIGAIN_P	1
ISNS_CPUHIGAIN_N	1
TBTTHMSNS_THM_L	1
TBTTHMSNS_ALERT_L	1
CPUTHMSNS_THM_L	1
RAM_MODULES	1
AP_DEV_WAKE	1
BT_WAKE_L	1
PPVCOUT_S0_LCDBKLT	1
LCD_BKLIT_EN_L	1
SMC_TXXXXX	1
PP3V2_S5	1
PM_PCH_PWRO	1
PM_PWRBTL_L	1
SMC_RESER_L	1
PPVPTC_G3H	1
PPBUS_S5_HS_COMUTING_ISNS	1
XDP_PCH_S5_PWRGD	1
SMC_BC_ACOKS	1
IMG_0469	1
IMG_0474	1
DUAL_IO	1
PM_DSW_PWRGN	1
CPUIMVP_PWRGOOD	1
PM_S0_PWRGOOD	1
PM_SLP_SVS_L	1
DM_RSMRST_L	1
IMAGE_1210	1
PP5V1_S4W	1
PCH_RSMRST_L	1
G3H_SW	1
PPCPU_VCC_S0	1
CPU_PHASE	1
USB_PWN_EN	1
PM_SLP_S4_BTMUX_L	1
PPVOUT_S0_BLT	1
PP5S_S4	1
PM_EN_USB_PWR	1
SMC_PM_G3_EN	1
PUT_RESET_L	1
SYSPWROK_R	1
PCH_CLK24M_XTALOUT_R	1
PCH_CLK34M_XTALIN	1
BKLT_BOOST_1	1
BKLT_BOOST_2	1
LVD_BKL_PWM_RC	1
PM_DSW_PGOOD	1
PP5V1_CHGR	1
CHG_CSI_N	1	This is a typo of CHGR_CSI_N When you see CHG_CSI_N, assume they meant to type CHGR_CSI_N		CHGR_CSI_N
CSI_N	1
3_G3H	1
18VO_MESA_SW	1
PP3V3_S3_MEMRESET	1
P5VSO_EN_L	1
P5VSO_EN	1
CHG_AMON	1	This is a typo of CHGR_AMON When you see CHG_AMON, assume they meant to type CHGR_AMON		CHGR_AMON
CHG_BMON	1	This is a typo of CHGR_BMON When you see CHG_BMON, assume they meant to type CHGR_BMON		CHGR_BMON
BACKLIGHT_EN	1	This is a typo of When you see BACKLIGHT_EN, assume they meant to type
TP_NC_UDP_XA_SWD_CLK	1
TSP_USP_XB_SWD_CLK	1
BSA_SCL	1
BSA_SDA	1
DCINVSENS_EN	1
PP075_S3_MEM	1
PM_EN_LDO_DDRVTT_S0	1
PM_SPL_S3_L	1
PPVBAT_G3H_CGHR_REG	1
PPBU_G3H	1
PPV_SUS	1
PP5V_SUS_PCH_V5REFSUS	1
UPC_XA_UART_RX	1
SMC_CBC_ON	1
OE_12M	1
CAM_SENSOR_WAKE_L	1
PPDCIN_ISOL	1
PPDIN_S5_CHGR	1
GHGR_ACIN	1
P18V5_DCIN_CONN	1
NO_TEST	1
MEM_B_CLK	1
PECI_GPU	1
PP0V75_S3_MEM_VR	1
PPBUS_5V	1
GND_IMPV6_SGND	1
FW_SS	1
PPVBAT_G3H_CHARGER	1
PPVBAT_CONNECT	1
PP20V_USBC_TB	1
DP_INT_ML_C	1
P3V3_S0_FET	1
PPVIN_S5_HS_COMP_ISNS	1
PPVIN_S5_HS_OTHER3V_ISNS	1
S4_PER_EN	1
SMC_GT_ISENSE	1
SMC_GT_VSENSE	1
SMC_SA_IMON_ISENSE	1
SNC_3V3S5_ISENSE	1
SMC_3V3SSD_ISENSE	1
SMC_3V3WLS_ISENSE	1
SMC_3V3LCD_ISENSE	1
PP_DCIN_CHGR	1
TBT_DIV_L	1
15V_T29	1
REG_IN	1
AUD_GPO_3	1
V_CORE	1
PT_RESET_L	1
ALL_SYS_POWRGD	1	This is a typo of ALL_SYS_PWRGD When you see ALL_SYS_POWRGD, assume they meant to type ALL_SYS_PWRGD		ALL_SYS_PWRGD
ENET_SR_LX	1
VCORE_S0_AXG	1
PP1V5_S3_P1V5S3RS0	1
SMC_MPM_OK	1
42_G3H	1
PP3V3_S0_ISNS	1
LCD_BKL_ON	1
LCD_PWM	1
PPGUS_G3H	1
PP3V3_R3V0AON	1
BLC_VOUT1	1
BKL_ISENX	1
BLK_ISENSE	1
SMC_CPU_VSENSEOUT	1
OS_SPECIFIC	1
SERVICE_LAYERS	1
VERBOSE_1	1
VERBOSE_2	1
SINGLE_USER_2	1
RST_BUF_L	1
XDP_JTAG_CPU_ISOL_L	1
PP_3V42_G3A	1
SMC_S4_WAKE_SRC_EN	1
PPVCC_MAIN	1
PP3V3_S2R	1
PP3V3_EXT_SW	1
TPA508SMC_DEV_SUPPLY_L	1
SMC_0NOFF	1
CPUVR_IN	1
VR_HOT_L	1
PPDCIN_WORKS	1
DP_TBTSNK_ML	1
NC_BDV_BKL_PWM	1
PP1V_S5	1
SSD_PCI_SEL_L	1
PPVRTC_GH	1
SMCBUS_SMC1_S0_SDA	1
SMCBUS_SMC1_S0_SCL	1
PPVTRC_G3H	1
MLB_BAFFIN2	1
PM_SLPSX_L	1
PPBUS_S5_COMPUTING	1
3V_5S	1
REG_PHASE_P5VS4	1
PP3V3_G3H_SMC	1
PVCORE_GPU	1
SMC_GPU_CORE_ISENSE	1
PP3V_SUS	1
XV_S3	1
XV_S0	1
HS_COMP	1
HS_OTHER	1
PM_RSMSRT_L	1
P3V3_S5RS3RS0_SYSCLKGEN	1
MEM_B_CLK_N	1
GPU_ENABLE	1
REG_PHASE_P1V05S0_L	1
REG_PHASE_CPUVCC_1	1
REG_P1V2_S3_PGOOD	1
PP3V3_S4_PWRCTL	1
PM_EN_FET_P3V3_S0_R	1
PM_PGOOD_REG_P1V05_S0	1
REG_P1V05S0_PGOOD	1
PPVIN_S0SW_LCDBKLFET	1
PPP3V42_G3H	1
PP5V_S0_VCCSA	1
IG_LCD_PWR_EN	1
SM_LID	1
CHGR_UGATECHGR_UGATE	1
PCH_CLK_32K_RTCX1	1
PM_SLO_S4_L	1
PPVRET_G3H	1
PP20V_USBC_XA_VBIS	1
PPVIN_S5_SMCVREF	1
PCH_SRTRST_L	1
GPUFB_LL	1
PPBUS_G3H_P5VS4	1
PP3BUS_G3H	1
BLK_ISEN	1
SYS_CLK_25M	1
SPKRAMP_INR_N	1
SPKRAMP_INR_P	1
PP1V2_CPU_DDR	1
PPDDR3_S3_REG	1
PPVTT_DDR_S3	1
SMC_RST_TPAD_L	1
PP3V3_G3H_SMC_VDDA	1
SMC_ACDC_ID	1
PP5V_S4_EXT	1
SYSCLK_CLK32_PCH	1
UPC_LDO	1
SMC_PWRBTN_L	1
3V3_G3H_SMC_VDD	1
PP3V3_S0_MCP_PLL_HVDD	1
PP1V05_S0_MCP_PLL_PEXSATA	1
CLK_EN	1
PP3V3S_5	1
PP3V3_G3H_DFR	1
1V05_S0SW	1
PP3V3_S0_CPU	1
1V8_GPU	1
REG_PHASE_1V8GPU	1
REG_VOS_P1V8GPU	1
REG_FB_P1V8GPU	1
AGND_P1V8GPU	1
P3V3GPU_RAMP	1
P3V3_GPU_EN	1
REGVOS_P1V8GPU	1
SMBUS_SMC_5	1
PP5V_S	1
SMC_PBUS	1
P1V2S5SW_HSMUX_EN_R	1
CPU_PRWGOOD	1
SMV_LID	1
3V_3S5	1
PP_3V3	1
PP_4V5	1
PP1V05SO_LL	1
PP5V_S3_RTUSB_A_ILIM	1
USB_PWRT_EN	1
SM_SLP_S4_P	1
SOMC_ONOFF_L	1
PP1V5_S0_RIO	1
PP1V05_PCHVCCIO_S0	1
TP_GPU_PGOOD2	1
V3_S5	1
LCDBLKT_FUSED	1
SYS_DET_3_4	1
SMC_RESEL_L	1
PPBUS_LIO	1
PPVDDQ_S0	1
PPVDDQ_S0_CPU	1
LPCPLUS_RESET_L	1
PPBUS_GH	1
E8_CC2	1
SMC_BK_ACOK	1
USB3_EXTRA_R2D_P	1
USB3_EXTRA_R2D_N	1
USB3_EXTRA_R2D_C_P	1
USB3_EXTRA_R2D_C_N	1
USB3_EXRTA_D2R_P	1
USB3_EXRTA_D2R_N	1
PP5V_S3_LTUSB_A_F	1
TEXT_TABLE	1
LCD_PDR_EN	1
PP5V_S3_RTUSB_A_F	1
PP3V3_UPC_XA_SX	1
PP3V3_UPC_XB_SX	1
XB_D2R_CONN_N	1
CHGR_PHASE_MID	1
CPU_0_DIODE	1
CPU_0_PROXIMITY	1
ENCLOSURE_BASE_0	1
ENCLOSURE_BASE_1	1
ENCLOSURE_BASE_2	1
GPU_0_DIODE	1
GPU_0_PROXIMITY	1
HEATSINK_1	1
HEATSINK_2	1
MISC_PROXIMITY	1
PALM_REST	1
E85_LS_N	1
SM_ONOFF_L	1
LED_RETURN_X	1
3V3_SOSW_LCD	1
5V_SOSW_LCD	1
AUD_J1_SLEEVEDET	1
AUD_J1_TIPDET	1
TP_PSOC_SCL	1
TP_PSOC_SDA	1
PM_SYSRST_LIS	1
V42_G3H	1
PM_BATTLOW_L	1
SMC_REESET_L	1
PP3VRTC_G3H	1
PP20V_USBC_XA_BUS	1
PP20V_USBC_XB_BUS	1
IMAGE_2785	1
SMC_MEM_ISENSE	1
PPVCC_CPU_PHX	1
PP1V_S0	1
SMBUS_GPUTHMSNS_SDA	1
SMBUS_GPUTHMSNS_SCL	1
CHRGR_DCIN_D_R	1
PP5V_MAIN_VCCSA	1
PP45V_S5	1
U6903_10	1
U6903_2	1
PPV3V3_G3H	1
CSI_P	1
PPVBAT_G3H_CHR_R	1
PPBUS_G3H_DCINRUSH	1
XVS4_EN	1
DP_INT_EG	1
PP1V8_S0GPU	1
PM_DSG_PWRGD	1
CHRG_VFRQ	1
CHRG_ICONP	1
CHRG_CELL	1
CHRG_VCOMP	1
CHRG_VNEG	1
SMBUSS_SMC_BSA_SDA	1
CHRG_RST_L	1
CHRG_CSO_N	1
CHRG_CSO_P	1
CHRG_LGATE	1
CHRG_UGATE	1
CHRG_BOOT	1
CHRG_SGATE	1
CHRG_CSI_N	1
CHRG_CSI_P	1
5V1_CHRG_VDD	1
PPV1V5_S3	1
3V3_LDO	1
PWR_B	1
VREF_AMP_TL	1
PCH_DSWCRMEN	1
PP3V3_G3G	1
PPVCORE_S0_REG	1
VDDP_1	1
CHGR_AMOR	1
CHGR_BMOR	1
ALL_SYS_PWGRD	1	This is a typo of ALL_SYS_PWRGD When you see ALL_SYS_PWGRD, assume they meant to type ALL_SYS_PWRGD		ALL_SYS_PWRGD
PM_SLP_S3_BUFF_L	1
PP3V3_SUS_L	1
DPMUX_UC_RESET_L	1
DPMUX_LRESET_L	1
PP5V_S3S	1
PP1V2_S0_SD_AVDD12	1
PP1V2_S0_SD_VUHS1	1
DFRDRV_I2C_SDA	1
DFRDRV_I2C_SCL	1
DFR_TOUCH_ROM_I2C_SDA	1
DFR_TOUCH_ROM_I2C_SCL	1
PM_PGOOD_FET_P12V_S5	1
P1V0_S3_PWRGD	1
CPUVCC_S0_PWRGD	1
VCCIO_S0_PWRGD	1
GFX_OK_L	1
PP5V_S0_AUDIO_AMP_R	1
P3V42_REF3	1
GND_FAN	1
PP3V3_S0SW_TBT_T_SNS	1
VSS_SENSE	1
DFR_TOUCH_SPI_MISO	1
DFR_TOUCH_SPI_MISO_R	1
IMVP6_IMON	1
UPC_XB_SS	1
BKLT_PLT_RST	1
PP3V3R1V8_SO_MCP_IFP_VDD	1
SMS_LID	1
PP1V8_SLP2SR	1
BCN_TECHS	1
MIPI_DATA_CONN	1
PIN_21_U9701	1
PP1V8_GPU_FET	1
PP3V3_S0_GMU_R	1
DPBUS_S5_HS_COMPUTING_ISNS	1
PP1V8_SO_AUDIO	1
P1V5S0SW_AUDIO_EN	1
CPUVR_GOOD	1
DP_INT_ML	1
PM_EN_PP3V3_G3H	1
GFXIMVP6_AF_EN	1
BKLT_PWJ	1
PM_PAWRBTN_L	1
DP_INT_AUX	1
PPV5_S3_LTUSB_A_ILIM	1
P5VS3_TG	1
P1V05S0_VBST	1
P1V05_S0	1
P1V05S0_VVTREF	1
SSD_P3V3S0_EN	1
P3V3_S5_VFB2	1
P3V3_S5_COMP2_R	1
P3V3_S5_VBST_R	1
P5V_S4S3_FUNC	1
P5V_S4RS3_COMP1	1
P5V_S4S3_VFB1	1
P3V3_S5_RF	1
P5V_S4S3_DRVH	1
PP3V3_S4_TPA	1
PP5VP3V3_VREF2	1
PM_SLP_BUF_L	1
PPVBAT_G3H_CHRGR_REG	1
ALL_SYS_27	1
PPCPUDDR_ISNS	1
CPU_VTTSENSE	1
CPU_VTTSENSE_N	1
CPU_VTTSENSE_P	1
PP1V8_S0_PCH_VCCHDA	1
LCD_POWER_EN	1
TBTAPWRSW_ISET_S3_R	1
P5VS4RS3_EN_RC	1
P5VS4RS3_EN_D	1
TBTAPWRSW_ISET_S0	1
ISNS_P3V3S0_VSENSE	1
ISNS_HS_OTHER_P	1
P1V8S3_SW	1
P3PV3S5_EN	1
PP3V3_SUS0	1
PP5V_S0_BLK	1
CHECKBKL_EN	1
PP0V6_S3_MEM_VREFD0_A	1
PP0V6_S3_MEM_VREFD0_B	1
PM_EM_PVXS5	1
P3V3_S4_SOC_PMU	1
PP3V0_MESSA	1
P5VS4_PHASE	1
L83_VP	1
PPVC_S0_CPU	1
S3_ENET_INTR	1
PP1V2_S3_ENET_INTREG	1
PP1V05_S0_PCH_VCCSADPLL	1
ISNS_HS_COMPUTING	1
SATA_SSDRHDD_RC_N	1
SATA_SSDRHDD_D2R_RC_N	1
SATA_HDD_D2R_P	1
SATA_SSDRHDD_R2D_RC_P	1
SATA_SSDRHDD_D2R_RC_P	1
NC_USB2_08P	1
IMG_1146	1
PMSAFE_DEBUG	1
DP_HPD_INT	1
PP12V_S0_LCD	1
3V3_S0_VIDEO	1
LCD_PANEL_PWR	1
CAM_UARTCTS	1
PWR_BTN_L	1
V_S5_REG	1
S4_REG	1
CPUIMVP_VSWG	1
SMC_LEFT_LID	1
CPUGT_GLX	1
PPB3V3_G3H	1
FB_A0_VREFC	1
PP3V3_S3_BT_F	1
USB_BT	1
PP1V_SUSSW_HSIO	1
PM_SP_SX_L	1
ALL_STS_PWRGD	1	This is a typo of ALL_SYS_PWRGD When you see ALL_STS_PWRGD, assume they meant to type ALL_SYS_PWRGD		ALL_SYS_PWRGD
PD_DSW_PWRGD	1
PM_SO_PGOOD	1
PPBUS_SSD_FLV	1
M_PCH_PWROK	1
I2C_TCON_SDA_R	1
DP_INT_AUX_CH_C_N	1
DP_INT_ML_F_N	1
1V2_S5	1
1V05_S0_REG	1
DDR_S3_REG	1
PVP3V3_S5	1
VIN_S0SW_LCDBKLT_R	1
PPVCC_SA_S0	1
SLP_MLB_MISO	1
SOI_WP_L	1
PP3V3SUS_SS	1
TP_USBC_PP20V_TA	1
TP_USBC_PP20V_TB	1
CHRGR_VDDP	1
P5VS0SW_CT2	1
GFXIMVP_VREF	1
PPDCIN_CHRGR	1
PP3V3_S3RSS0_CAMERA	1
LCDBLT_BOOST	1
PP20V_USB_XXXXX	1
PPVIN_S3_5VS3	1
PP3V3_S5_ROM	1
5VS3_3V3S5_VREF	1
PM_G2_P1V05S5_EN	1
1V05S5_FB	1
1V05S5_SW	1
XDP_CPU_VCCST_PWRGD	1
PP1V01_S0	1
SSD_CORE	1
P5V1_CHGR_VDD	1
P5V1_CHGR_VDDP	1
P1V5_S0_DIV	1
WLAN_JTAG_SEL	1
WLAN_JTAG_TDI	1
WLAN_JTAG_TMS	1
WLAN_JTAG_TCK	1
WLAN_UART_RX	1
WLAN_UART_TX	1
BT_ROM_BOOT_L	1
PP3V3_S4_BT	1
BT_LOW_PWR_L	1
3V3_S5_AVREF	1
SENSORS_1	1
SENSORS_2	1
TEMP_1	1
TEMP_2	1
P5V_S0	1
ALL_SYS_PWRGD0V	1	This is a typo of ALL_SYS_PWRGD When you see ALL_SYS_PWRGD0V, assume they meant to type ALL_SYS_PWRGD		ALL_SYS_PWRGD
3V3_T29	1
SATARDRVR_A_EN	1
XWVMJQ_28FY	1
AP_S0IX_WAKE_L	1
SPKRAMP_5V_3	1
SMC_WIFI_EVENT_L	1
IA32_MC4_STATUS	1
IA32_MC4_CTL	1
IA32_MC4_ADDR	1
IA32_MC4_MISC	1
PCIE_CFG_BASE	1
PCI_DEVICES	1
DEVICE_MMIO	1
P5V_S4_PGOOD	1
P3V3_S5_PHASE	1
PDDR_S3_PHASE	1
PP3V3S5_ENTRIP1	1
PP5VS3_ENTRIP2	1
5VP3V3_REG_EN	1
PP5VS3_VBST_R	1
PP5VS3_LL	1
SYM_VER2	1
FET_EN_P12V_S0_R	1
SSD_PWRCON3	1
TPAD_SPI_INT_CONN_L	1
SSD_DBG_UART_R2D	1
SSD_DBG_UART_D2R	1
NAND_ZQ_U9100	1
S3X_JTAG_TRST_L	1
S3X_JTAG_TDO	1
S3X_JTAG_SEL	1
S3X_JTAG_TCK	1
S3X_JTAG_TMS	1
S3X_JTAG_TDI	1
TP_SMC_DEV_SUPPLY_L	1
X_PGOOD	1
UPC_XB_HPD_RX	1
P5VS5_LL	1
P5VS5_DRVH	1
PP5VS5_ENTRIP	1
P1V05S5_VSNS	1
3V3S4_EN	1
PPVCORE_SO_CPU_AXG_L	1
P5V_S4SW_SNS_FET_RAMP	1
BKL_FET_CRTL_R	1
I2C_TCON	1
PPVIN_S0_SW_LCDBKLT	1
TPAD_SPI_MISO_R	1
SMC_DELAYED_PWRGOOD	1
PPDCIN_G3_CHGR	1
B_LDOA	1
PMS_SLP_S4_L	1	This is a typo of PM_SLP_S4_L When you see PMS_SLP_S4_L, assume they meant to type PM_SLP_S4_L		PM_SLP_S4_L
DFR_TOUCH_SPI_CLK_R	1
DFR_DISP_RSDT_L	1
PANEL_DETECT	1
SOC_PANIC_L	1
S2R_ACK_L	1
PP3V3S4_EN_L	1
TCON_SCL	1
TCON_SCA	1
I2C_BKLT_SCKA	1
L2C_BKLT_SCL	1
PCH_DSWVRMEN3	1
PP3V3_SUS_XXXXXXXX	1
BKLT_KEYB2	1
BKL_ISEN_1	1
1V0_SUS	1
CPUIMVP_ISNS1_P	1
18V5_DCIN	1
PPV_OUT_S0	1
BCK_FET	1
SMS_RESET_R_L	1
PM_EN_P3V3_GH	1
PP3V3_3GH_UPC	1
PP3V3_G3SW_SNS	1
TP_UPC_XA_SWD_DATA	1
TP_UPC_XA_SWD_CLK	1
SO_GPU	1
P3V3_UPC_XB_LDO	1
PP1V5_S0_AUDIO_DIG	1
PV5USBC_T_LL	1
PPVCCSA_S0_CPUDDR	1
PPVCORE_SO_AXG_L	1
OO1V05_S0SW_PCH_HSIO	1
SPI_BUS	1
DEW_PWRGD	1
PM_RSMRESET_L	1
L83_VCP	1
BL_FN	1
PM_SLC_SX_L	1
SOLVE_20	1
30_08	1
PPVCORE_S0_PH1	1
LID_RIGHT	1
PP3V3_S5_SMC_VDD	1
PP0V9_X_SVR_AGND	1
PPBUS_S5HS_COMPUTING_ISNS	1
PP0V9_S0SW_SSD_CORE	1
P0V9_REG_SW	1
P0V9_REG_SWL	1
P0V9_FIXED_SWL	1
PP1V2_SD_COLD	1
P1V2_HOT_SW	1
P1V2_SSD_HOT	1
P1V8_COLD_SW1	1
LSPR_EN_LB_L	1
PPBUS_G3HW	1
PP1V2_S5_VDDC	1
BK_EN	1
BUTTON_DISABLED	1
SMC_CLK32_R	1
PCH_CLK25M_XTALOUT_R	1
PCH_CLK25M_XTALIN	1
PCH_CLK32_KRTCX1	1
SMCBUS_SMC_BSA_SCL	1
SMCBUS_SMC_BSA_SDA	1
ISNS_CPU_N	1
USB_XB_CC1	1
USB_XB_CC2	1
USB_XA_CC1	1
USB_XA_CC2	1
USB_TB_CC1	1
USB_TB_CC2	1
USB_TA_CC1	1
USB_TA_CC2	1
PP3V42_G3H_IPD	1
SEE_IC	1
PP1V05_S0SW_PCH_HSI	1
PMU_LDO2_OUT	1
PMU_VDD_MAX	1
PP1V05_SM_PCH_LAN	1
PP1V5_CPU_MEM	1
GPUFB_PGOOD	1
P1V05_S0GPU_PGOOD	1
3V3GPU_EN	1
HPM_SCL	1
PM_DS_PWRGD	1
MENU_KEY_L	1
PP0V6_SLEEP1_BUCK0	1
BBPD_RPD_EN	1
BBPD_VCONN_EN	1
BBPD_VCONN1_EN	1
BBPD_VCONN2_EN	1
PPVTT_S3_DDR_BUFF	1
PP3V_S3_FET	1
PP12V_S5_FET_PWRCTL	1
PM_PGOOD_FET_P12V_S5_SSD	1
PP3V3_S5_REG_SSD	1
AUD_CODEC_INT_L	1
SPK_IDO	1
SMBUS_SMC_DATA	1
SMBUS_SMC_CLK	1
SMC_ADAPTER_ENABLE	1
PPV_RTC_RST	1
PCH_SRTC_RST	1
PM_RSMT_RST	1
PP5VS3_ENTRIP	1
PPVOUT_G3H_PCH_DCRTC	1
PM_CLK32K_SUSCLK	1
P3V3_S5_CSP2	1
PP3V3_G3H_RTC_T	1
PPBUS_SW_LCDBKLT_FUSED	1
PWM_KEYB	1
BANJO_SWVR1	1
BANJO_SWVR2	1
SSD0_OCARINA_PFN	1
SYSCLK_CLK25M_T29	1
CPUVR_VDD	1
PPVTT_SO_DDR	1
P1VO5S0_DRVH	1
5V_S4_X	1
T_USBC	1
5V_S4_T_USBC	1
5V_S4_X_USBC	1
BLK_PLT_RST_L	1
PP3V3_ENET_PHY	1
X_SLPS2R	1
GPUTHMSNS_THM_L	1
PP20V_USBC_XA	1
PPVIN_G3H_P3V3H3H	1
ONPPBUS_G3H	1
EDP_MUXSEL_OVR	1
LCD_FFS	1
CAM_SENSOR_WAKE_L_CONN	1
SMBUS_SMC_PMIC_SDA	1
SMB_PMIC_SDA	1
SMBUS_SMC_PMIC_SCL	1
SMB_PMCI_SCL	1
PP3V3_S5_DBGLED	1
CHGR_VDD	1
SMC_DELAYED_PWRD	1
SMC_TOPBLK_SWP_L	1
PCH_STRP_TOPBLK_SWP_L	1
T_ROM_HOLD_L	1
PM_S0_PWRGD	1
BANJO_SW3RVR	1
PM_PCH_PWORK	1
PPBUSG_3H	1
PP5V_S0_FAN	1
SKYLAKE_PCH_FCBGA83	1
PCH_CLK32K_PMIC	1
SPI_MISO	1
SPI_CS	1
PPVIN_S5_P5V	1
AUDIO_AMP_R	1
PVCCSA_S0_CPU	1
PP5_S4RS3	1
CHRG_LX1	1
PVCCEDRAM_S0_REG_R	1
BUF_EDP_PANEL_PWR	1
PP3V3_S5_TBT_T_SW	1
PP3V3_S5_TBT_X_SW	1
PP3V3_G3H_RTX	1
AUX_DET_SMC_RST_IN	1
ENE_17R3	1
PCH_RTCRST	1
3VALW_PCH	1
REWXBL_N8E8	1
VCORE_S0_GFX	1
GFX_SELF_THROTTLE	1
DP_T_SNK1_HPD_EG	1
I2C_ALS	1
I2C_CAM	1
MIPI_FTCAM_CLK	1
PP5V_S0SW_LCD_ISNS_R	1
LCDBKLT_EN_L11	1
BKLT_SCL_R	1
BKL_1_SDA	1
BKL1_SCL	1
SHORT_SSD_REG	1
C_JLKLQBPV4	1
P5P3V3_VREG3	1
P3V3S5_DRVH_R	1
1197_1	1
SMC_DP_HPD_L	1
SMC_DEBUGPRT_TX_L	1
SMC_ROMBOOT	1
SMC_PECI_L0V	1
ADC_SDA	1
SSD_PWR_LB_EN	1
PCIE_SSD_D2R_N	1
PCIE_SSD_D2R_P	1
PCIE_SSD_R2D_C_N	1
PCIE_SSD_R2D_C_P	1
SAK_SSD_PCIE_RESET_L	1
PPBUS_X	1
IPD_LID_OEPN	1
PPVDDQ_S3_MEM_B	1
KERNAL_TASK	1
PPFBVDDO_S0_GPU	1
CPUAXG_PGOOD	1
EDP_IG_PANEL_EN	1
PP_20V_USB_XB_VBUS	1
IMG_4977	1
R_SPKRAMP_SHDN	1
PP1V1_UPC_XA_BMC	1
PP1V1_UPC_TA_BMC	1
PP1V1_UPC_TB_BMC	1
PPVIN_HS_COMPUTING_ISNS	1
DP_INT_HTP	1
PP_1V05_S	1
CPUVR_ISUMP	1
CPUVR_ISUMN	1
CPUVR_ISEN1	1
CPUVR_ISEN2	1
PPV0PCH_REG_R	1
CHGR_CSI_R_P	1
CHGR_R_N	1
CHGR_LX	1
SMBUS_3V3	1
PLT_REESET_L	1
P1V05_S0GPU	1
3V3_WLAN	1
PP5V_SO_VCORE1	1
PPVCORE_S0_CPU_PH2_L	1
SMBUS_SMC_5_G3G_SCL	1
CHGR_CSO_R_R	1
USBC_XA_USB_DBG_BOT_P	1
USBC_TA_USB_BOT_P	1
USBC_TA_USB_BOT_N	1
TP_PCH_I2S1_SCLK	1
PPBUS_S5_HS_OTHER_ISNS_8	1
PP3V3_S4_S4SW_SNS	1
CPUSA_ISNS_N	1
CPUSA_ISNS_P	1
PPVCCA_CPU_R	1
PPVIN_SW	1
CPUVCORE_FCM	1
3V4_G3H	1
1V8_S0_PGOOD	1
PP5V_SR4RS3	1
PP5V_SOSW_LCD_R	1
PPVIN_S5_HS_COMPUTIN	1
PPVCCSA_CPU	1
PPVCCGT_S0_GPU	1
19VB_CHG	1
PPCDIN_G3H_CHGR	1
EADC1_TBT_T_ISENSE	1
EADC1_PP5V_T139_ISENSE	1
EADC1_TBT_X_ISENSE	1
GND_DDREG_SGND	1
DDREG_FB	1
DDREG_VDDQSNS	1
DDREG_LL	1
DDREG_DRVH	1
DDREG_VBST	1
DDREG_TRIP	1
DDREG_MODE	1
DDREG_PGOOD	1
PP1V05_S0SW_HSIO	1
GND_DDRREG_SGND	1
PP1V8_UOC_XA_LDOA	1
PHV_INT_XB_G3H	1
PPBBUS_G3H	1
PP1V1_AWAKE	1
CPUGT_SW1	1
CPUGT_SW2	1
3V3S5_VFB_R7270	1
PP3V3_TBT_LC	1
SYS_CLK_CLK25M_X1	1
SYS_CLK_CLK25M_X2	1
SPI_MLB_IO_MISO	1
PP5VS4_RS3	1
TBTAPWRSW_ISET_V3P3	1
PP5V_GS3	1
PP0V6_DDRVTT	1
PCH_INTRODER_L	1
IS5_PWRGD	1
PPBUS_R_G3H	1
EDP_PANEL_PWR_DLY_EN	1
PM_SLP_TIEOFF	1
TP_LCD_IRQ_L	1
PP20V_USBC_TA	1
5V3V_REG_EN	1
PP5V_GS3_ALSCAM	1
LCDBKT_FET_DRV_R	1
BLKT_SD	1	This is a typo of BKLT_SD When you see BLKT_SD, assume they meant to type BKLT_SD	This is a typo of BKLT_SD. When you see BLKT_SD, assume they meant to type BKLT_SD. This pin shorts to ground in order to open the transistor that allows PPBUS_G3H to flow through the backlight circuit. When this is not shorting to ground, it usually means there is bad communication between the LCD & the backlight driver, current sensing malfunction between the current sense resistor nad the backlight driver, or a short to ground on backlight output.	BKLT_SD
12C_BKLT_SCL	1	This is a typo of I2C_BKLT_SCL When you see 12C_BKLT_SCL, assume they meant to type I2C_BKLT_SCL	This is a typo of I2C_BKLT_SCL. When you see 12C_BKLT_SCL, assume they meant to type I2C_BKLT_SCL	I2C_BKLT_SCL
NO_BOOT	1
CPU_VCCST	1
S0PGOOD_ISL	1
EDP_INT_X	1
PM_SL4	1
PP1V_S5_PCH_DCPDSW	1
1V2_S5_SMC_VDDC	1
1V_S5_PCH_BLAHBLAH	1
SMC_PCH_SUSACK_L	1
SMC_PCH_SUSWARN_L	1
PP5VS3_EN_L	1
PP1V8_SLS2R	1
PP1V1_SLS2R	1
ISNS_LCDBKLT_IOUT	1
PP3V425_G3H	1
ALL_PWR_GOOD	1
SMC_PPBUS_VSENSE	1
P1V_PRIM_SW	1
RTN_B_CPUCORE	1
P1V0PCH_PGGOD	1
PBUS_DIVIDER	1
TPAD_SPI_CS_L	1
PP3V3_UPC_XA_LOD	1
PPVBAT_G3H_CHGR_RE	1
SMC_CPU_HS_ISENSE	1
SMC_CALPE_ISENSE	1
SMC_PP1V8_WLANBT_ISENSE	1
PM_ONOFF	1
XXX_S0	1
CPU_VR_PGOOD_R	1
DP_A_BIAS	1
PP1V05_PRIM_PCH_VCCAXTAL_F	1
PP1V05_PRIM_PCH_VCCAPLL_F	1
PPVCCSPI_PRIM_PCH	1
PP1V24_S5_PCH_VCCDPHY	1
PP1V8_PCH_VCCPHYLDO	1
PWR_SW	1
PMP_SLP_S3_BUF_L	1
P3V3S0_EN_D	1
PP1V8R1V5_S0_AUDIO_DIG	1
PMU_CLK32K_PCH_R	1
SOC_COLD_RESET_L	1
PP5_S0_FET	1
5V_S0_FET	1
PP5V_S0_P5VS0FET	1
SB_RTC_X1	1
SB_RTC_X2	1
PP3V3R2V7_NAND_VCC	1
PPVCORE_S0_GT	1
EDP_BKL_EN	1
PCH_INTVMEN_L	1
B_CC1	1
B_CC2	1
TA_CC1	1
TB_CC2	1
TB_CC1	1
TA_CC2	1
PM_PCHPWROK	1
PM_ENCPUVCC	1
PM_EN_P3V3G3H	1
MACBOOK_AIR_11	1
22_2013_820	1
PHOTO_2021	1
04_22	1
PP3V3_S5_PCH_VCCSUS_USB	1
PP3V3_S5_PCH_VCC_DSW	1
PP3V3_S5_PCH_VCCSUS_HDA	1
PP3V3_S5_PCH_VCC_SPI	1
P5VXX_EN	1
P5V5_S5	1
PCH_SML1ALERT_L	1
PM_EN_FET_P3V3	1
ISNS_PP1V5_S0_GPU_R_P	1
PP5V_S3_USB_B_F	1
USB3_EXTA_RX_F_N	1
USB3_EXTA_RX_F_P	1
USB3_EXTA_TX_F_N	1
USB3_EXTA_TX_F_P	1
USB3_EXTB_RX_F_N	1
USB3_EXTB_RX_F_P	1
USB3_EXTB_TX_F_N	1
USB3_EXTB_TX_F_P	1
USB_EXTB_F_N	1
USB_EXTB_F_P	1
PP3V2_S4	1
GATE_Q4	1
GATE_Q3	1
GATE_Q2	1
GATE_Q1	1
PPVIN_S5_HS_COMPUTING_INSN	1
PP3V3_UPC_XB	1
LID_CTRL_DMIC	1
PPVBAT_G3H_CHAGR_REG	1
PP3V3_S0_TBTMLB_ISNS_R	1
TBT_INLET_THM_L	1
MBUS_SMC_1_S0_SCL	1
M_SLP_S3_R_L	1
POM_RSMRST_L	1
PP1V25_SLPS2R_SMC_REF	1
P3V3_SUS_EN_L	1
PP3V3S5_DRVH	1
5V3V3A_REG_EN	1
PDM_DMIC_CLK0	1
PP5V_TPAG_FILT	1
SMBUS_SMC_MGMT_SCLK	1
SMBUS_SMC_MGMT_SD	1
ALL_SYS_PWRGGD	1	This is a typo of ALL_SYS_PWRGD When you see ALL_SYS_PWRGGD, assume they meant to type ALL_SYS_PWRGD		ALL_SYS_PWRGD
PP1V8_I0_SSD0	1
LDO3_3	1
LDO1_8A	1
PCD_SRTCRST_L	1
L83_LDO_EN	1
3V3_S0_AUD	1
ASP_CLK	1
HDA_RSTL	1
DP_INT_AUX_N	1
DP_INT_AUX_P	1
SRTC_RST_L	1
PLT_RESEL_L	1
TBA_SCI_P	1
PPVCCCPU_S0H_PH1	1
PPVCCCPU_S0H_PH2	1
VCINP_P5V_U7320	1
CPUVR_BOOT2	1
EDP_BKLT_EB	1
PP15V_TBT_REG	1
SPI_TPAD_3V3_CLK	1
MPM_DET	1
PD_TBA_MPM_DET	1
LCD_CONN_HP	1
5V_S0_HDD	1
P3V3_TBT_X_SX_EN_R	1
I2S_SPKRAP_R_LRCLK_R	1
I2S_SPKRAP_R_R2D	1
I2S_SPKRAP_R_BCLK	1
5VUSBCT_LL	1
BKL_ISED	1
SMC_LIT	1
PPHV_S0SW_LCDBKL	1
PP3V3_S5_AVREF_SMMC	1
PP3V3_RTC	1
BT_PWRRESET_L	1
PVCCQ_LX0	1
PVDD_LX1	1
PP3V3_G3H_RTC_MESA	1
3V3S5_COMP2	1
PPVOUT_G3_PCH	1
PCHRTC_RESET_L	1
PCH_SRTC_SRT_L	1
PCH_INTVMEN	1
SOC_PMU_BUCK0_LX	1
SOC_PMU_BUCK3_LX	1
3V3_G3H_SSD1	1
CPU_VCCST_PWR_GD	1
PPVIN_P3V42G3H	1
USB3_EXTA	1
USB3_EXTA_D2R_N	1
USB3_EXTA_D2R_P	1
USB3_EXTA_R2D_N	1
USB3_EXTA_R2D_P	1
PP0V6_S0_DDRVT	1
PM_PWRBTL	1
P5V3V_REG_EN	1
CHRG_RST_OM_R	1
SYSDET_3_4	1
AUD_SPKRAMP_SHUTDOWN_L	1
SSD_DEVSLP	1
UPC_GATE2	1
PPVCCT_S0_CPU	1
PP5V_EDRAM_V5IN	1
MEMVTT_EN_R	1
P3V3G3H_PHASE	1
PP3V3_MESA	1
MESA_INT_CONN	1
IMG_0015	1
LID_LEFT	1
PVCCGT_S0	1
PVBAT_G3H_CONN	1
PP0V75_S3_MEM	1
PP3V3_42	1
PLT_RSTV	1
PP3V3_2V7_NAND	1
LWGVTPN_1S8	1
V3P3A_RTC	1
CS8409_VA_PLL	1
L83_1V8	1
CODEC_RST_L	1
PCH_I2C1_SDA	1
PCH_I2C1_SCL	1
3S130_SSPS_693	1
PPC_ASD_SSPS_693	1
PM_ONOFF_L	1
P1V05S0_AGND	1
P2V7NAND_SW	1
TBA_MPM_DET	1
P1V05S3_EN	1
P3V3_G3H_PMU_VDDMAIN	1
S5_HS_GPU	1
SYS_PWRGD	1
HDA_SDO	1
ISNS_HS_OTHER3V3_P	1
PM_SLP_SXX	1
UPC_XA	1
PP3V_S5_LCD	1
PP3V3_SOSW_LCD_R	1
XDP_DP_INT_HPD	1
DP_INT_HPD_MASK	1
SMBUS_SMC_SDA	1
PP1V35_DDR_CLK	1
PPV095_S0_CPUVCCIO_REG_R	1
PM_EN	1
2V7_NAND	1		This is a power rail that powers the SSD that is soldered onto the logic board of Macbook Pro models with a soldered on SSD
PM_EN_REG_GPUCORE_S0	1
PM_EN_REG_GPU_P1V05_S0	1
PP1V05_S0_GPU_REG	1
PM_PGOOD_REG_P1V05_GPU	1
PPGPUCORE_S0_REG	1
P3V3G3H_VFB_R	1
PPVRTC_G3HX	1
PM_PGOOD_MEM_S0	1
SMC_G3H_POWERON_L	1
PPVCEDRAM_S0_REG_F	1
1V8_S5	1
VN_15OR17	1
100HIP_SO8	1
GFXIMVP_PHASE1	1
VRVDDCI_R	1
P5VUSBCT_R	1
PP1V2_VDDC_SMC_S5	1
PCH_SRTC	1
3SUS_EN	1
P3V42G3H_SHDN_L	1
SILK_PART	1
PP1V1_UPCS	1
SMC_S5_PWRGD	1
P3V3S5_VFBR_R	1
P3V3S5_VFBR	1
P3V3S5_VFB2_R	1
V_SRST_L	1
PP5V5_LDO5V	1
P5VVX_EN	1
2C_820	1
PP3V3_S5PRESENT	1
BPWRSW_EN	1
3D2015_MACS	1
2FWHERE_CAN_I_DOWNLOAD_HWSENSORS	1
SMBUS_MCP_0_CLK	1
5V_ALW	1
AD_ID	1
5V_S5PWR	1
S5_ON	1
3V_PHASE	1
3V_BOOT	1
3V_UG	1
3V_FB	1
VIN_3V	1
3V_AUX	1
3_ALW	1
PP1V8_SDD0	1
PP0V9_SDD0	1
DP_INTPNL_HPD	1
12V_LCD	1
DP_IG_A_HPD_L	1
1V_SUS	1
VCORE_SUS_PCH	1
PDDR3_S3_PHASE	1
PP1V01_SUS	1
CLK25M_CAM_CLKP	1
PM_CLK32K_SUSCLK_L	1
PPVCC_SO_CPU_PH1	1
PP0V6_S0	1
IMG_3865	1
IMG_3868	1
IMG_3864	1
IMG_3867	1
IMG_3863	1
IMG_3866	1
IMG_3870	1
IMG_3862	1
3V3_SUS_FET	1
PP5VS0_FET	1
CHRG_VREFQ	1
PP1V24_S5_PCH_VCCDPH	1
A1419_IMAC_27	1
22_SLIM	1
SSD0_S4E0_JTAG_TDI	1
SSD0_S4E1_JTAG_TDO	1
SSD0_SWDIO	1
SSD0_SWCLK	1
SSD0_S4E_JTAG_SEL	1
SSD0_S4E_UART_RX	1
SSD0_S4E3_JTAG_TDO	1
SSD0_S4E_JTAG_TRST_L	1
SSD_BFH	1
SSD0_S4E_BOOT2	1
SSD0_S4E_UART_TX	1
SSD0_OCARINA_LPB_L	1
SSD0_S4E0_UART_TX	1
SSD0_S4E2_UART_TX	1
SSD0_S4E1_UART_TX	1
SSD0_S4E3_UART_TX	1
SSD0_WP_L	1
SSD0_LPB_L	1
SSD0_OCARINA_PFN_L	1
CHCR_ACIN	1	This is a typo of CHGR_ACIN When you see CHCR_ACIN, assume they meant to type CHGR_ACIN		CHGR_ACIN
UPC_XB_SPI	1
SMBUS_SMC_5_G3H_SDL	1
SYS_DETEDT_L	1
PP1V5_S3RS0_FET_R	1
IMG_20210820_172830	1
IMG_20210820_173324	1
IMG_20210820_173338	1
PM_BTLOW_L	1
WS_KBD15_CAP	1
PP12V_G3H_FET_P12V_S5	1
12V_S5_FET12	1
SMC_OFF_L	1
PP3V42_G3H_SSDSAK	1
SSD_CTRL_EN	1
PP3V3WLAN_SS	1
PCIE_CLK100_AP_P	1
PCIE_CLK100_AP_CONN_P	1
PCIE_AP_D2R_R_P	1
PCIE_AP_D2R_R_N	1
PCIE_AP_R2D_C_N	1
PCIE_AP_R2D_C_P	1
3V3_G3_RTC	1
P3V3TBTT_RAMP	1
PN_SLP_S4_L	1
PP5V_SO_BKLT_D	1
PP5V_SO_BKLT_A	1
SMC_OOBI1_R2D_CONN_L	1
SMC_OOBI_D2R_CONN_L	1
BLKT_SDA	1
T29DPA_HPD	1
BUF_5V_EN	1
PWR_BUTTON	1
MC_MANUAL_RST_L	1
COMP_C_CPUSA_L	1
USB2_UPC_XB	1
P5VS3_VFB	1
P3V3S0_CAP	1
PP3V42_G3HAT	1
P1V8S0_LX	1
P1V8S0_FVB	1
PM_SLP_S2_L_R	1
PP3V_G3H_PCH_VCCRTC	1
CAM_TEST_OUT	1
ISNS_SSDNAND_N	1
ISNS_SSDNAND_P	1
P2V7_SW1_TPS62180_SSD0	1
SSD0_VR_P2V7_EN	1
SSD0_OCARINA_PEN	1
PPV_S0SW_LCDBKLT	1
I2C_UPC_X_INTM_L	1
PP_3V42	1
PPBVBAT_AON	1
LPDT_INT	1
BBPUS_G3H	1	This is a typo of PPBUS_G3H When you see BBPUS_G3H, assume they meant to type PPBUS_G3H		PPBUS_G3H
STABLEO_O	1
AND3V3_G3H	1
PPDCIN_G3H_DRAINS	1
EDP_ML_N	1
GPU_VCORE_VID0	1
SMB_DP_TCON_SLA_SDA	1
DP_INTPNL_MLAUX_C_P	1
DP_INTPNL_MLAUX_C_N	1
TCON_RESET_L	1
P3V3_S5_AVREF_SMC	1
VIN_3V3	1
PMU_VDD_HI	1
PPVCCPRIM_FETIN	1
PP1V8_LDO	1
UPC_TA_UART_TX	1
3_LDO	1
8_LDO	1
1_LDO	1
TBT_WAKE_L	1
TBT_WAKE_3V3_L	1
PPDCIN_XA_G3H_F	1
PPDCIN_XB_G3H_F	1
SSD1_S4E0_VPP	1
PM_EN_REG_P1V05_S0	1
PM_PGOOD_FET_REG_P1V5_S0	1
PM_EN_REG_P1V05_S0_R	1
P5V_S0_REG_FBVD	1
PP1V0_SUSFUSE	1
1V0_S0SW	1
GFXIMVP_UGATE1	1
PPVIN_S0_GFXIMVP_R	1
PM_SLP_5_L	1
PP18_UPC_XB_LDOA	1
PP18V5_G3H_CHGR	1
PPMCPCORE_S0_REG	1
USB3_EXTB	1
P1VS4_PHASE	1
P12V_SSD_VPP_SW	1
P1V0_SSD_CORE	1
PP3V3_SSD_ISNS_R	1
PP12V_SSD_VPP	1
SMBUS_SMC_3SDA	1
PP5V4_TPAD_CONN	1
TPAD_SPI_CLK_CONN	1
KBD_BLC_GSSIN	1
TPAD_SPI_CLK	1
P3V3MAN_PGOOD	1
LB_820	1
01700_BOARDVIEW_FILE_LO25	1
12_S5	1
REG_PHASE_CPUVCC_3	1
PM_EN_REG_CPUCORE_S0	1
MIPI_DATA_F_N	1
MIPI_DATA_F_P	1
PPVIN_S0_1V05S0_LDO	1
P5VS0_TG	1
P5VS0_VBST_R	1
P5VS4_SW	1
P5VS5_PGOOD	1
P3V3S5_SW	1
PM_RMRST_L	1
SYSCLK_CLK25_X1	1
PP3V3_S5RS3RS0_SYSLKGEN	1
SYSCLK_CLK25M_CAME	1
SMBUS_SMC_G3_SCL	1
SMBUS_SMC_G3_SDA	1
DFR_TOUCH_RESET	1
PPVCCGT_S0_CPU_PH1	1
PPVCCGT_S0_CPU_PH2	1
PPVCORE_SO_CPU_PH1	1
CPUGT_IMON	1
CPUGT_NTC	1
CPUGT_COMP	1
CPUGT_FB	1
CPUGT_RTN	1
CPUGT_ISUMP	1
CPUGT_ISUMN_R	1
CPUGT_ISEN1	1
CPUGT_ISEN2	1
PP5V_S0_CPUGT1	1
PP5V_S0_CPUGT2	1
CPUGT_BOOT1_RC	1
CPUGT_BOOT1	1
CPUGT_BOOT2	1
1_SHORT	1
2_SHORT	1
PP1V8_S0_SPKKRAMP_AVDD	1
SPKRAMP_L_AREG	1
SPKRAMP_L_DREG	1
I2S_SPKRAMP_L_R2D	1
I2S_SPKRAMP_L_BCLK	1
I2S_SPKRAMP_L_D2R_R	1
I2S_SPKRAMP_L_LRCLK_R	1
SPKAMP_L_MODE	1
SPKRAMP_L_OUTP	1
SPKRAMP_L_OUTN	1
SPKRAMP_L_BSTN	1
SPKRAMP_L_SNSP	1
SPKRAMP_L_SNSN	1
PP3V3_UPC_TA_LDOA	1
PM_EN_P3V3_S5_REG	1
PP5V_3	1
3V_42G3H	1
ALL_SYS_PWDGD	1	This is a typo of ALL_SYS_PWRGD When you see ALL_SYS_PWDGD, assume they meant to type ALL_SYS_PWRGD		ALL_SYS_PWRGD
PP3V3_GH3_VR	1
USBC_XA_USB_TOP_P	1
PP_3V42_G3H	1
I2C_UPC_XA_DBG_CTL_SCL	1
I2C_UPC_XA_DBG_CTL_SDA	1
PHV_INT_XA_G3H	1
HS_P3V3_G3W_SSD0_OUT	1
HS_P3V3_G3W_SSD1_OUT	1
HS_PBUS_MAIN_SSD0_OUT	1
HS_PBUS_MAIN_SSD1_OUT	1
I2C_SSD0_SCL	1
I2C_SSD1_SDA	1
I2C_SSD1_SCL	1
ISNS_PBUS_MAIN_SSD0_N	1
ISNS_PBUS_MAIN_SSD0_P	1
P0V9_LX1_SSD0	1
SSD0_OCARINA_FORCE_EN	1
SSD0_OCARINA_IREF	1
SSD0_OCARINA_VDD_LDO	1
SMC_VIBE_L	1
PP12_S0	1
P3V3_S5_COMP2	1
3V3_LCDVDD	1
BLKT_EN	1		This signal enables backlight. Anytime you see a signal ending with “_EN” , that means this signal being present/high enables what it is referring to. This signal says “BKL” before “_EN”. “BKL” sounds short for “BACKLIGHT”, so it is safe to assume this signal enables backlight when present.
PP3V3_VSNS_IN	1
PPBUS_VMAIN	1
1V8_S5G	1
PMIC_PGE	1
PP3V3_G3H_PMU_VVDMAIN	1
P3V3SUS_PGOOD	1
P3V3_S5_REG_R	1
PP1V1_UPC_XB	1
A_LDO_BMC	1
USBC_X_RESET_L	1
USBC_T_RESET_L	1
P0V9_FIXED_SW	1
P0V9_REG_SW0	1
X_RESET_L	1
CPUCORE_BOOT1	1
CPUCORE_BOOT2	1
CPUCORE_BOOT3	1
CPUCORE_BP1	1
CPUCORE_ISNS1_N	1
AUD_I2C_1A_SCL	1
AUD_I2C_1A_SDA	1
AUD_I2C_1B_SDA	1
REG_PHASE_PP3V3_S5	1
REG_3V3_S5_FSET	1
REG_P5VS4_FSET	1
REG_P3V3S5_PGOOD	1
REG_PHASE_P3V3S5	1
P12V_S5	1
PM_RSMRST_PCH_L_R	1
P_5ZETMS	1
HS_COMPUTING_P	1
HS_COMPUTING_N	1
P3V3ENET_SS	1
PP5V_S5_P5VSUSFET	1
SMBUS_SMC_SCL	1
PPVCORE_S0_AXG2	1
1_L	1
PP3V3_S	1
PP3VS_SSD_FLT	1
KBD_LEFT_OPTION_KEY	1
KBD_CONTROL_KEY	1
KBD_RIGHT_SHIFT_L	1
SOCROM_CLK	1
SOCROM_MOSI	1
DP_DDI2_ML_C_P	1
DP_DDI2_ML_C_N	1
DP_DDI2_AUXCH_C_P	1
PP0V75_S3_MEM_VREFCA_B	1
SM_RCOMP	1
DDRREG_VTTSNS	1
PP075_S0_DDRVTT	1
DDRREG_SGND	1
DDRREG_DRVL	1
ONPP20V_USBC_XA_VBUS	1
P3V3_S2SW_SNS	1
PP1V1_UPC_BMC	1
USBC_XA_USB_DGB_BOT_P	1
USBC_XA_USB_DGB_TOP_P	1
USBC_XA_RESET_L	1
USB_X_RESET_L	1
PP1V25_SLPS2R	1
PP3V3V_G3H	1
PCIE_CLK100M_MINI_CONN_N	1
UPC_XA_FUALT_L	1
CHGR_INT_L	1
UPC_XA_FAULT_L	1
1U_0201_25V6	1
PP1V8_MESA_FILT_CONN	1
AUD_CONN_RING2	1
NC_PP3V3G3W_PGOOD	1
NC_P3V3G3W_EN	1
SPI_MLB_IO1_WP_L	1
VR_PHASE_GPU_VDDCI	1
PLT_RST_L_BUF	1
DCIN_ISOL_BATE_R	1
I2C_DISP_BKLT_SCL	1
I2C_DISP_BKLT_SDA	1
02_07	1
PP1V0_S5	1
CHGER_LX1	1
C3101_X	1
P1V05_S0_REG	1
WLBT_ISNS	1
PP5V_S0_BKLT_VDDD	1
PP3V3_0	1
8V_LDO	1
USBC_XB	1
USB_XB	1
ACE_I2C_LINES	1
TBT_T_SPI_CS_L	1
TBT_T_SPI_MISO	1
TBT_T_ROM_WP_L	1
TBT_T_SPI_MOSI	1
TBT_T_SPI_CLK	1
TBT_T_ROM_HOLD_L	1
I2C_TBT_T_SCL	1
I2C_TBT_T_SDA	1
PP5V_S4_T_USB	1
PM_PCH_DPWROK	1
PPVCCIN_AUX_PCH_PRIM	1
DP_EXTB_MUX_SEL_EG	1
SR_1_1_SSPA	1
PPVIN_P3V3HRTC_R	1
XB_VBUS	1
SSD1_VR_P2V5_PGOOD	1
SSD1_VR_P2V5_EN_R	1
IMG_0153	1
LPD_INT_HPD	1
LPDP_INT	1
P1V8SUS_SW	1
V3_SUS	1
ALL_SYS_POWER_GOOD	1	This is a typo of ALL_SYS_PWRGD When you see ALL_SYS_POWER_GOOD, assume they meant to type ALL_SYS_PWRGD		ALL_SYS_PWRGD
PP2V5_SSD	1
EDP_AUX_P	1
PP5V_MAIN_VCORE1	1
I2C_DISP_LS_EN	1
I2C_TCON_SCL_CONN	1
PP5V_S0S2	1
TBT_X_ROM_WP_L	1
SYS_RESET	1
WIFI_MODULE_DEATH	1
PXL_20220221_114336114	1
PXL_20220221_114800906	1
PPVCORE_S5	1
PP5V_LDO	1
PP3V_LDO3V	1
PM_PGOOD_PVCCPCH	1
43PMIC_ALLSYSPGD	1
3V_AON	1
SMC_PM_G2EN	1
PPDCIN_INRUSH	1
3V3_3GH	1
SMC_ONOFF_R_L	1
P3V3_TBT_T_SX_EN_R	1
P2V7NAND_DRVL_R	1
P2V7NAND_DRVL	1
PCIE_CLK100M_SSD_LB_N	1
CPUCORE_PWM2	1
PP1V5_UPC_X_LDO_CORE	1
WATER_DAMAGE	1
IMG_0615	1
LVDS_DDC_SEL_EG	1
DP_MUX_SEL_EG	1
P1V1_UPC_XA_LDO_BMC	1
P1V1_UPC_XB_LDO_BMC	1
HV_GATE	1
PP3V42_BUS	1
PP3V42_BUS_G3	1
PP_BUS_G3	1
PPDCIN_TA_G3H_F	1
PCIE_SSD_R2D	1
PVP1V1_UPC_XB_LDO	1
PVP1V1_UPC_XA_LDO	1
GTVR_SW3	1
GTVR_SW1	1
PP3V3_S3G	1
SMB_SMC_CHGR_SDA	1
NC_SMC_S5_PWRGD	1
AUD_IPHS_SWITCH_EN	1
CHR_AMON	1
CHR_BMON	1
TBA_GATE	1
PPBAT_G3H_CHGR_REG	1
PPVIN_G3H_CHGR	1
PM_SLP_3_L	1
HS_CPU	1
HS_OTH5V	1
HS_OTH3V3	1
S4_HS_TPAD	1
I2C_PWR_SCA	1
P1V2_SW	1
PPB_G3H	1
BUCK8_SW2	1
PP3V3_4	1
PP2V5_SW2_TPS62180_SSD0	1
PPVOUT_SO_PCH_DCPRTC	1
I2C_BKLT_SIS	1
I2CA_ALS_SDA	1
I2C_CAM_SCL	1
ALSCAM_F	1
AUX_N	1
AUX_P	1
ML_N356	1
ML_P	1
I2C_BKLT_SCA	1
SMC_DDR1V2_ISENSE	1
SMC_SSDLIM_ISENSE	1
SMC_CPUGT_IMON_ISENSE	1
SMC_CPUSA_VSENSE	1
SMC_CPUSA_ISENSE	1
SMC_CPUGT_ISENSE	1
DFU_FORCE	1
PP5V_S3_RTUSB_B_F	1
P3V3_S2_EN	1
PCH_I1C1_SDA	1
PP_BUS_G3_HOT	1
GET_CURRENT_YEAR_AS_INTEGER	1
SPKRAMP_RL_MODE	1
SPKRAMP_FL_MODE	1
PM_SLPS	1
PPBUS_B3H	1
ALLSYS_POWRGD	1	This is a typo of ALL_SYS_PWRGD When you see ALLSYS_POWRGD, assume they meant to type ALL_SYS_PWRGD		ALL_SYS_PWRGD
PM_PGOOF_FET_P12V_S5_SSD_K	1
PM_PCH_SYS_PWORK	1
TPAD_SPI_BUS_EN	1
5V_S4_IPD	1
PPVCC_S0C_PU	1
LVDS_IG_A	1
PM_SLP_XXX	1
P5VS3_EN_RC	1
PP1V05S0_REG_R	1
JI_52CQXQCK	1
PP1V0_S0W	1
PP5VS0_EN	1
R3120_T	1
P1V1S3_PGOOD	1
U2300_1	1
PP3V3RV0_AON	1
PM_PGOOD	1
PPOV82_SLPDDR	1
PPOV9_SLPDDR	1
USB_XA_USB_BOT_N	1
USB_XA_USB_BOT_P	1
PP12_G3H	1
P5VUSBC_T_LL	1
PPBUS_5VS2_VIN	1
PDDR3_S0	1
PDDR_S3	1
PP3V3_G3H_KBD_F	1
PP5V_S0_KBD_F	1
PPBUS_G3H_SPKRPAML	1
PPVDCPU_AWAKE	1
P3V3_G3H_SSD0_SNS	1
P1V8S3SW_CT1	1
PP1V5_S0_AUDIO_DIG_FILT	1
PP3V3_S0_AUDIO_SPKRAMP	1
CODEC_SCL	1
CODEC_SDA	1
PP12V_S0_AUDIO_SPKRAMP	1
SPKR_AMP_SD	1
SPKR_AMP_FAULT	1
PP1V0_S5_REG	1
5V_S0_SW	1
PP5V_G3S_ALSCAM_F	1
NC_SMC_HIB_L	1
PP5_S5_FET	1
PP5V_S5_P5VS5FET	1
CHGR_PASE	1
BL_EN	1
PP3V3_SUS_PCH_VCCSUS_GPIO	1
PP3V3_SUS_PCH_VCCSUS_ICC	1
PP3V3_SUS_PCH_VCC_SPI	1
PP3V3_SUS_PCH_GPIO	1
PP3V3_SUS_PCH_VCCSUS_RTC	1
LPDP_INT_HGPD	1
ALL_SYS_PWRGDM	1	This is a typo of ALL_SYS_PWRGD When you see ALL_SYS_PWRGDM, assume they meant to type ALL_SYS_PWRGD		ALL_SYS_PWRGD
PPVOUT_LCDBKLT_SW	1
XDP_MLB_RAMCFG0	1
PP1V8_SLP2RSW_DFR	1
0V8_SLPS2R	1
1V2_SLPS2R	1
PP3V3_3GH	1
PP5V_S2_DFR_FILT	1
PDM_DMIC_DATA1_ISOL	1
PP3V3_G3S_IPD_F	1
5V_ALSCAM	1
CAMERA_RESET_L	1
1V35_CAM	1
12C_PWR_SDA_R2	1
I2C_PWR_SCL_R2	1
LVDS_CONN_A_CLK_F_N	1
USBC0_3V3LDO_EN_MUX	1
PP1V25_AWAKESW_VCCQ	1
PPVCCIO_PHASE	1
PVCCIO_CPU	1
MC_BC_ACOK	1
ISNS_SSD_N	1
ISNS_SSD_L	1
ISNS_P5VSSD_IOUT	1
BKL_EN_R	1		This signal enables backlight. Anytime you see a signal ending with “_EN” , that means this signal being present/high enables what it is referring to. This signal says “BKL” before “_EN”. “BKL” sounds short for “BACKLIGHT”, so it is safe to assume this signal enables backlight when present.
PP5V_BSTLQ_SPMU	1
PP0V6_SLEEP	1
PP0V8_SLEEP	1
PP1V1_SLEEP	1
PP1V8_SLEEP	1
SMC_CHRG_INT_L	1
PVCCNAND_EN	1
OPEN_LID	1
TP_HALL_SENSOR_RIGHT	1
SENSOR_RIGHT	1
REG_CPUCORE_VSEN	1
EDP_AUX	1
D2E_SM	1
PP0V9_S0SW_SSD_FIXED	1
8V_SLPS2R	1
DCIN_G3H_CHGR	1
PP5V_G3S_P1V1REG	1
PD_P1V2_S3_EN	1
UPC_PMU_RESET_3V3	1
CHGM_BMON	1
CHGM_AMON	1
SMC_S4_WAKESRC_FR	1
PP1V8_G3S_WLANBT	1
TP_UPC_XA_SWD_C	1
TP_UPC_XA_SWD_D	1
HAVE_S5	1
LID_R	1
SPI_1V8_DFR	1
5V_S0_CAMERA_F	1
VENDORID_1452	1
PRODUCTID_34065	1
PPDCIN_G3H_CHRG_AMON	1
PPBU_3GH	1
2B_LP8549	1
PM_EN_P12V_S0_FET	1
12V_S0_SATA	1
3V3_S5_SUS	1
PP1V8_UPC_XA_LDOS	1
PUT_RST_L	1
PP1V8G3S_SS	1
USBC1_USB_BOT_P	1
USBC0_USB_BOT_P	1
LPD_INT_AUX_C_N	1
PPVIN_S0_PRIM1V8	1
BANJO_FBLDO1	1
BANJO_VINLDO1S	1
P1V05_VCCST_EN	1
PP1V05_S0_VCCSTG	1
VCCST_EN_C	1
VCCST_OVERRIDE_3V3	1
PP1V1_S0SW_CPU_VCCPLL_OC	1
PP1V8_S0SW_CPU	1
P1V1_S3_EN	1
PM_SLP_S4_R	1
EC_RMST	1
SMBUS_SMC_4	1
EDP_BLC_5V_EN	1
SPI_SOCROM_MISO	1
SMC_BT_PWR_EN	1
VPP1V35_S3RS0_CPUDDR	1
P1V5S0_SW	1
IMAGE_50755585	1
PP1V8_PRIM_PCH	1
TPAD_KBD_3V3_WAKE_L	1
UPC0_SS	1
PPHV_INT1_AONSW	1
UPC1_SS	1
PP5V_BSTLQ_MPMU	1
P3V8AON_IMEAS	1
P3V3S2_PWR_EN_MPMU	1
PVDD1_PWR_EN	1
P3V8AON_LPM	1
PMU_RESET_L	1
PP0V764_S1_SRAM	1
VSS_ANA_MPMU	1
PP5VG3S_EDRAMVCC	1
PP5VG3S_EDRAMPVCC	1
3V3_S0SW_SSD	1
SMC_LID_OPEN_R	1
SMC_OOB1_R2D_R_L	1
VDD_HI	1
VBUS_DC_SS	1
DC_IN_SS	1
PB_HPD	1
DP_TBTB_HPD	1
DP_TBTPA_AUXCH_N	1
DP_TBTPA_AUXCH_P	1
DP_TBTPA_DDC_DATA	1
DP_TBTPA_DDC_CLK	1
TBT_A_DP_PWRDN	1
TBT_A_D2R_C_N	1
TBT_A_D2R_C_P	1
DP_TBTPA_ML_N	1
DP_TBTPA_ML_P	1
TBT_A_LSRX	1
TBT_A_LSTX	1
TBT_A_CIO_SEL	1
TBT_A_CONFIG1_BUF	1
TBT_A_CONFIG1_RC	1
DP_A_LSX_ML_P	1
DP_A_LSX_ML_N	1
TBT_A_D2R1_AUXDDC_P	1
TBT_A_D2R1_AUXDDC_N	1
TBTDP_AUXIO_EN	1
EDP_PANEL_1V8_EN	1
I2C_MLB2JERRY_3V3_SCL	1
I2C_MLB2JERRY_3V3_SDA	1
I2C_ALS_1V8_SCL	1
SMBUS_SMC_5_G3_SC	1
SLP_SUS_S5	1
PPVIN_S0_LCDBKLT_FET	1
ENABLE_L	1
PPVC_CPU_S0	1
BKLT_ISET_KEYB	1
PV5V_G3S	1
PV3V3_G3S	1
SMC_BC_SCOK_VCC	1
PPVRTS_G3H	1
PP0V75_S3_MEM_VREFDQ	1
IMG_2509	1
PLT_RESET_LSE	1
CHR_PHASE	1
SMC_USBC_INIT_L	1
PCIE_CLK100M_SSD_LBP	1
GFXIMVP_ISNS_IOUT	1
PPVBUS_USBC	1
PA_HB_K	1
IS_ALIVE_FUNC	1
RELEASE_ARM64_T8030	1
MACH_ABSOLUTE_TIME	1
TPIDRX_ELY	1
SMC_PM_G2_EN3	1
PP3V3RHV_S4_TBTAPWR_F	1
0_478C4	1
0_486S4	1
2_13IE6_20314P0A5_456S2	1
2_4ID3_307198P9	1
6_4908P8	1
0_1C5	1
0_0P7	1
8_0P8E5_0P8D5_0P8C5_0P8B5_0P8A5_62C6	1
0_0P0	1
7_1C6	1
0_0P5	1
0_5161S5	1
1_24P0E8_1P0D8_0P0C8_1C6	1
0_0C6	1
0_0P0B8_0P0A8_0P0A8_0P4	1
5_0P6	1
4_562C5	1
0_472C4	1
0_485S4	1
2_14IE6_20199S2	1
2_4ID3_0P0A5_131621P9	1
6_4906P8	1
IMG_2541	1
PCPUVCCIO_S0_REG	1
PPDCIN_G3H_VSNS_IN	1
1V5_AON	1
LPDP_INT_HDP	1
CPU_PWM2	1
CPU_PWM1	1
CPU_FCCM	1
P3V3_S5_PGOOD	1
PPVIN_S5_HS_COMPUTING_ISNS_R	1
PP3V3_S0_GMUX_ULC_VCCPLL	1
PP3V3_S0_GMUX_LRC_VCCPLL	1
TPAD_WAKE_L	1
TPAD_SPI_EN	1
TPAD_3V3_SPI_INT_L	1
PCIE_CLK100M_AP_CONN_P	1
PM_WLAN_EN	1
MEM_A_ZQ	1
PP3V3_G3H_RTC_R	1
OFPPBUS_G3H_SSD0_SNS	1
PMP_SLP_S3_L	1	This is a typo of PM_SLP_S3_L When you see PMP_SLP_S3_L, assume they meant to type PM_SLP_S3_L		PM_SLP_S3_L
1V0_S3	1
PP12V_G3H_P12V_S0	1
PP_BUSG3H	1
SPI_IO2_R	1
SPI_IO3_R	1
SPI_MLB_CKL	1
PPBUS_G3H_SPKRAMP_RIGHT	1
PP_SLP_S4_L	1
PP5V_G3	1
PP5V_S5_FET	1
2_CONN	1
SAVE_CC1A	1
LDO_BMS	1
3_SDA_Q	1
3_SCL_Q	1
PPBUS3_G3H	1
EN_VR	1
C3101_R	1
D3305_CWR	1
SMC_ASSERT_RTCRST	1
PPVBATT_G3_RTC_R	1
PPVBATT_G3_RTC	1
PCH_CLK32K_RTCX2_R	1
VDD_ANA	1
CPUCORE_SW3	1
LCDBKCT_EN_L	1
PPVBAT_AON_CHRG_REG	1
PPDCIN_AON_CHRG_R	1
PPVOUT_KBDLED	1
PPVOUT_S0_KBDLED_CONN	1
BKLT_PWM_KEYB_3V3	1
KBD_BKLT_PWM	1
MCP_WAKE_REQ_L	1
IMG_1736	1
IMG_1737	1
WITHPPBUS_G3H	1
PPBUS_SPKRAMP	1
USBC_XB_R2D_C_N	1
USBC_XA_USB_TOP_N	1
3V3_G3S_WLANBT	1
P5VUSBCT_DRVH	1
PP1V85_S2_IPD	1
PP5V_S2_TPAD_CONN	1
PP3V3_S0_TBT_X_ISNS_R	1
3V3_TBT_X_S0	1
3V3_RTC	1
PP1V5_UPC_LDO_CORE_X	1
USBC_X_CC2	1
PP3V3_UPC_T_LDO	1
PP1V5_UPC_LDO_CORE_T	1
USBC_T_CC1	1
USBC_T_CC2	1
PP3V3_UPC_R_LDO	1
PP1V5_UPC_LDO_CORE_R	1
USBC_R_CC1	1
USBC_R_CC2	1
PP3V3_UPC_W_LDO	1
PP1V5_UPC_LDO_CORE_W	1
USBC_W_CC1	1
USBC_W_CC2	1
CHGR_DCIN_D_R	1
MACBOOK_PRO_USB_C	1
1V2_SMC	1
UPC_XB_SPI_MOSI	1
S_UEM2	1
CPUGT_SW	1
GFXIMVP_PHASES	1
28MACBOOK_PRO_2020_M1_820	1
DFR_DISP_VSYNC	1
DFR_DISP_TE	1
MIPI_DFR_CLK_CONN_FILT_P	1
MIPI_DFR_CLK_CONN_FILT_N	1
MIPI_DFR_DATA_CONN_FILT_P	1
MIPI_DFR_DATA_CONN_FILT_N	1
PUMP_UPP	1
P3V3RTC_AVIN	1
PBUS_PWR	1
VCCINAUX_SW	1
SPI_MLB_IOO_MOSI	1
DFRDRV_12C_SDA	1
MIPID_CLK_CONN_P	1
3V3_G3H_T	1
CHGR_HPWR_EN_L	1
PVCCIOS0_CS_N	1
DFR_TOUCH_CLK32K_RESET_L	1
SMC_HS_COMPUTING_ISENSE	1
SMC_P3V3S0_ISENSE	1
SMC_WLAN_ISENSE	1
SMC_P1V05S0_ISENSE	1
SMC_PANEL_ISENSE	1
SMC_HS_COMP_ALERT_L	1
PPBUS_S5_HS_COMPUTING_INS	1
PP1V05_SSO	1
PP1V055_SOSW_PCH_HSIO	1
SMC_ADAPTOR_EN	1
PVCCGT_S0G_PH1	1
PMU_CLK32K_SOC_R	1
LID_ANGLE_SENSOR_ND	1
PPVOUT_S0_LCDBLKT	1
PP0V6_S3	1
PPVIN_G3H_P1V1_S3	1
POWER_OR_PSR_EN	1
PPVIN_SW_LCDBLT_SW	1
5V_LDO	1
PPVRTC_RTC	1
SPKRAMP_ICC	1
XA_LDO	1
3VXA_LDO	1
VTTDDR_S3	1
VTT_S0_DDR	1
4V5_NR	1
4V5_REG_EN	1
4V5_REG_IN	1
BLKT_EN_R	1		This signal enables backlight. Anytime you see a signal ending with “_EN” , that means this signal being present/high enables what it is referring to. This signal says “BKL” before “_EN”. “BKL” sounds short for “BACKLIGHT”, so it is safe to assume this signal enables backlight when present.
USBC2_AUXLSX_N	1
PP1V1_SLPDR	1
PHC_INTVRMEN	1
PHC_DSWVRMEN	1
PPBUS_D3H	1
IMG_2683	1
SPI_TPAD_3V3_CLK_R	1
PP1V8_UPC_XB_LDOA1	1
PPV_S0	1
NAND_SSD	1
SDD_POWER_EN	1
SSD_CONN_RST_L	1
SMBUS_SMC_3_S0_SCL	1
SMBUS_SMC_5_S0_SCL	1
SYS_PWR	1
PPV1V1_UPC_TB_LDO_BMC	1
IPD_LID_OPEN_R	1
ITS_PLUGGED_IN	1
CORE_VOLTAGES_ON_R	1
MEMORY_GOOD_R	1
MEMORY_GOOD	1
MLB_RAMCFG0	1
PP3V3_SUS3	1
PP17V0_MOJAVE_LDOIN	1
PP3V3_G3H_MESA_SW	1
RAMCFG4_L	1
RAMCFG0_L	1
PP3V3RHV_S4_TBTBPWR_F	1
15V_TBT	1
TBT_B_HV_EN	1
PP3V3_S4_TBTBPWR	1
PP3V3RHV_S4_TBTBPWR	1
TBT_EN_CIO_PWR_L	1
TBT_PWR_REQ_L	1
UPC_TA_GATE1	1
UPC_TA_GATE2	1
ISNS_P3V3S5_IOUT	1
P3V43G3H_FB	1
UPC_BUSPOWER	1
UPC2_BUSPOWER	1
USBC2_SBU1	1
PP3V3_UPC1	1
2_LDO	1
PPVDD_LDO_NAND0_OCARINA	1
PP5V_S2_HDMI_LDO	1
P5VS2TPS_PWR_EN_R_LDO	1
PP1V5_P1V8VDDH_LDO15	1
VIN_LDO	1
VIN_LDO2	1
VIN_LDO4	1
VIN_LDO5	1
VIN_LDO1V8	1
VIN_LDO1V2	1
VIN_VCORE	1
PP1V8_S5_GPIOX_R	1
PP3V3_S5_GPIOX_R	1
ISNS_PICCOLO_IOUT	1
SMC_PICCOLO_ISENSE	1
SMC_SSDNAND_ISENSE	1
PPV1V05_S0_CPU	1
PDCIN_G3H_CHGR	1
PP3V3_G3H_PMU_VIN	1
RTC_R	1
TBT_X_TEST_EN	1
PP1V9_SLPS2R	1
UPC_XA_RESET	1
CHGR_PHASE2	1
3V3_SW_LCD_CONN	1
SSD0_S4E1_VPP	1
SSD0_S4E0_PCI_AVDD_H	1
SSD_PWRCON0	1
SSD_PMIC_LDO	1
PP12VR11V_G3H_RSNS	1
PP12V_S0_CPUCORE_FLT_REG	1
PP11V_ACDC	1
THMSNSB_DN	1
IMG_9574	1
UPC_X_SPI_CLK	1
CPUVCCIO_S0	1
VCCSA_S0	1
CPUIMVP_S0	1
CPU_IMVP	1
PP1V0_SLPS2R	1
I2C_BATT_SDA_R	1
ZCYHY_9XY7E	1
PP2V5_NAND_SSD_0	1
PP0V9_SSD_0	1
SPI_MESA_MISO_CONN	1
SPI_MESA_MOSI_CONN	1
SPI_MESA_CLK_CONN	1
PM_PGOOD_FET_P12V_S5_SSD_K	1
REG_P5VS4_VOUT	1
PM_EN_FET_P3V3_S5_NON_SSD	1
REG_P3V3S5_VOUT	1
PPDDR_S3_REG_L	1
PM_PCH_PWR_PWROK	1
00138_UNLOCK	1
PP3V3S2_EN	1
V3_S2	1
VSNS_VSS_PCPU	1
PP3V3_GH_PMU_VDDMAIN	1
I2C_TPAD_3V3_SCL	1
I2C_SENSE_SDA	1
3D3V_AUX_S5	1
3D3V_RTC_AUX	1
3D3V_AUX	1
3V3V_AUX_S5	1
3D3_RTC_AUX	1
PPVOUT_LCBBLKT	1
PP2V5_SSD1_AGND	1
PP2V5_SW2_TPS62180_SSD1	1
PP5V_G3S_CPU	1
PP1V5_UPC2_LDO_CORE	1
USBC2_CC1_CONN	1
USBC2_CC1	1
PPVBAT_AON_CHARGER_REG	1
UD201_EN	1
PPGFX_S0_GPU	1
HIO_SW_EN	1
PP2V5_NANA_SSD1	1
PP2V5_NANA_SSD0	1
PP1V8_NANA_SSD1	1
PP1V8_NANA_SSD0	1
PP0V9_NANA_SSD1	1
PP0V9_NANA_SSD0	1
P2V5_VPP_PGOOD	1
3V8_AON_ATC_ISNS	1
3V8_AON_DFR_ISNS	1
3V8_AON_MPMU_ISNS_VIN	1
3V8_AON_SPMU_ISNS_VIN	1
PP1V06_SW_DRAM	1
PP1V0_S2SW_DRAM	1
CAP_PPSPMU_VLDO9	1
PP1V5_VLDOINT_SPMU	1
P0V72_S2_VDD_LOW	1
ISNS_CPUDDR_P	1
ISNS_CPUDDR_N	1
P1V1_DRVH_R	1
P1V1_SW	1
P1V1_DRVL_R	1
SMC_USB_INT_L	1
BK_SD	1
PPBUS_3V3S2_VIN	1
INA_3V3S2HS_IOUT	1
INA_3V3S2HS	1
PP3V3_S2_WLBT	1
P1V1_SLPDDR_SOCKET_EN	1
PP1V8_SLP_S2R	1
USBC_XA_SBU2	1
LPDP_RX	1
CPUVR_FB_R_3	1
CPUVR_ISUM_IOUT	1
P3V3G3H_VSW	1
MEM_BLDR_EN	1
P1V1_BLDR_L	1
P3V3S5_LLIS	1
PPBCC_S0_CPU_PH1	1
PM_EN_P3V3_G3H1	1
WLBT_PWR_EN	1
PP3V3_S40	1
5V1_BIAS	1
PCH_SRT_L	1
PPBUS_AON_SPKRAMP_ABC_ISNS	1
3V3_SDA	1
PP5V1_S4SW_C	1
BBPD_VCONN1	1
2_EN	1
EDP_ML	1
USBC_XB_CCX	1
ND_1V8	1
MGL_1V8	1
IMG_0667	1
PP5V_G3S_BKLT_D	1
PP5V_G3S_BKLT_A	1
SOC_DFU_STATUT	1
EDP_PANEL_PWR_BUF_E	1
PPVIN_LCDBKLT_F	1
P3V8AON_VSW1	1
PP3V3_UF790	1
P5VS2TPS_PHASE	1
P5VS2_PWR_EN_RC	1
PP17V0_LDOIN	1
TP_ISNS_SPMUHS_N	1
ISNS_SPMUHS_N	1
TP_ISNS_SPMUHS_P	1
ISNS_SPMUHS_P	1
P3V3_S2_PWR_EN_R	1
P3V8AON_DRVL1	1
P3V8AON_SW1	1
P3V8AON_DRVH1	1
P3V8AON_BST1	1
PP5V_S2_P3V8AON_VDRV	1
P3V8AON_GPIO	1
P3V8AON_LPM_R	1
P3V8AON_FAULT_L	1
P3V8AON_SS	1
P3V8AON_IMON_P3V8AON	1
P3V8AON_ISEN1_P	1
P3V8AON_ISEN1_N	1
P3V8AON_ISEN2_P	1
P3V8AON_ISEN2_N	1
P3V8AON_ISEN3_P	1
P3V8AON_ISEN3_N	1
P3V8AON_DRVL3	1
P3V8AON_SW3	1
P3V8AON_DRVH3	1
P3V8AON_BST3	1
P3V8AON_BST2	1
P3V8AON_DRVH2	1
P3V8AON_DRVL2	1
ISNS_MPMUHS_P	1
ISNS_MPMUHS_N	1
PMU_LD	1
3_OUT	1
FAN_RT_TECH	1
EG_RAIL5_EN	1
LDP_INT_HPD	1
PPVOUT_LCD_BKLT	1
S5_PGOOD_CT	1
SMC_RST_R_L	1
A_MON	1
NC_PPVOUT_LDO0_MPMU	1
NC_PPVOUT_LDO3_MPMU	1
NC_PPVOUT_LDO6_MPMU	1
CODEC_RESET_L	1
PPVIN_SO_LCD_BKLT	1
PPBUS_SO_LCDBKLT_PWR_SW	1
KBD_DRIVE	1
P5VS2_BST	1
P1V8G3S_DSCHG_EN	1
P1V8G3S_SS	1
P5VG3S_SW	1
PP1V05S0_DRVH_R	1
KBDLED_CATHODE1	1
PP5V_USBCT_VCC	1
PP5V_S4_XT_USBC	1
PP0V95_S0_CPUVCCIO	1
VCC_CORE	1
SPKAMP_RESET_L	1
IMG_0186	1
PP3V3_S4_KBD	1
VREF_ADC	1
3V3_S2_UPC	1
1V8_AON_MPMU	1
P3V8_PWR_EN	1
CHGR_MVR_EN	1
13_05	1
PPBUS_G3H_S5	1
XA_LDOA	1
XB_LDOB	1
XA_LDOD	1
XB_LDOD	1
PP5V_S4_UBC	1
PPV5_CAM	1
PP1V25_REF	1
USBC_XB_D2R_P	1
KBDLED_SW	1
KBDLED_CAP	1
KBDLED_ANODE	1
P3V8_AON	1
PP1V8_VCCQIO_SSD0	1
PP1V8_SSD0_S4E1_PCI_AVDD_H	1
PP1V8_SSD0_S4E1_AVDD18_PLL	1
PP0V9_SSD0_S4E1_VDD_PLL	1
PPVOUT_S0_KBLED	1
GPU_SPI	1
CPU_AWAKE	1
PMIC_SYSPWROK	1
PMIC_PCH_PWROK	1
PMIC_ALLSYSPGD	1
PMIC_INT_L	1
PMIC_VCCST_PGD	1
PM_EN_PVCCPCH	1
PMIC_PGB	1
CHK_TYP_IMGTODP	1
TPAD_SPI_CS_R_L	1
PM_SLP_S3_L_INVERT	1
LXO6L_WHDEE	1
P3V3_G3H_SOCPMU	1
P3V3_UPC_XA	1
PP1V1_SLPDDR_SOCFET_EN	1
H9M_24MHZ_CLK	1
MV_FVBBBDXC	1
LDO_5	1
PP3V8_CODEC_VP	1
PPCDIN_G3H	1
PPBUS_G3H_SSD_SNS	1
PP5V_S2SW_USBC01	1
PP1V2_S2_SPMU	1
PP3V8_AON_SPMU_LDO1	1
PPVIN_LDO2_SPMU	1
PP1V8_S2_SPMU_LDO3	1
PPVIN_LDO4_SPMU	1
PPVIN_LDO5_SPMU	1
PPVIN_LDO6_SPMU	1
PP0V72_S2_VDDLOW_REG	1
PP0V72_S2_VDDLOW	1
PP3V3_S2_ENET_1G_REG	1
PPVOUT_LDO2_SPMU_REG	1
PP1V2_AWAKESW_BLC_REG	1
PP1V2_AWAKESW_BLC	1
PPVOUT_LDO4_SPMU_REG	1
PPVOUT_LDO5_SPMU_REG	1
PPVOUT_LDO6_SPMU_REG	1
PP1V5_AON_VCORE_SPMU	1
PPVIN_LDO0_MPMU	1
PP3V8_AON_MPMU_LDO3	1
PP3V8_AON_MPMU_LDO4	1
PP1V2_S2_MPMU	1
PPVIN_LDO6_MPMU	1
PPVOUT_LDO0_MPMU_REG	1
PP3V3_S2_UPC_REG	1
PP1V8_S2SW_CLVR_VDDC1_MPMU_REG	1
PP1V8_CLVR_VDDC1	1
PP1V8_AWAKE_PCC_REG	1
PP3V3_AON_REG	1
PP0V8_S2_CLVR_VDDDIG_REG	1
PPVOUT_LDO6_MPMU_REG	1
PP1V8_AON_REG	1
PP1V2_AON_REG	1
1V25_S5_SMC	1
AVREF_SMCIS	1
PDCIN_AON_CHGR_R	1
SAVE_XB_CC1_B	1
SAVE_XB_CC2_B	1
SPMI_DISP_BKLT_CLK	1
CHGR_CSIN	1
SMC_GPU_ISENSE	1
SMC_GPU_VSENSE	1
SMC_P1V5S3_ISENSE	1
3V8_AON_SPMU	1
PP1V85_S2_KBD_ISNS	1
KBD_SCL	1
KBD_ID2	1
BKLTCONN_3V8_IOUT	1
CAPSLOCK_LED_EN	1
PPUS_AON	1
USB_C_XB_CC1_CONN	1
USB_C_XB_CC2_CONN	1
1V1_UPC_TA_LDO_BMC	1
PPVOUT_S0_KBDBKLT_R	1
XDP_PCH_TDO	1
XDP_PCH_TDI	1
3V0_G3H_RTC	1
SMC_OOB	1
TP_SMC_P1V5S3_ISENSE	1
TP_SMC_SA_ISENSE	1
SAMSUNG_16GB	1
ISNS_PPBUS_MAIN_SSD0_P	1
5VG3S_VFB1_RR	1
I2C_SNS_G3S_SCL	1
PP0V85_MEMCI_S0_GPU	1
PP1V1_UPC_XB_LDO_BM	1
5VS2_PWR_EN	1
PPVIN_S5HS_COMPUTING_ISNS	1
SEP_CAM_DISABLE_DFF_L	1
MIPI_FTCAM_CLK_N	1
MIPI_FTCAM_CLK_P	1
MIPI_FTCAM_DATA_N	1
MIPI_FTCAM_DATA_P	1
MIPI_FTCAM_CLK_ISOL_P	1
MIPI_FTCAM_CLK_ISOL_N	1
MIPI_FTCAM_DATA_ISOL_P	1
MIPI_FTCAM_DATA_ISOL_N	1
MIPI_FTCAM_CLK_ISOL_FILT_CONN_P	1
MIPI_FTCAM_CLK_ISOL_FILT_CONN_N	1
MIPI_FTCAM_DATA_ISOL_FILT_CONN_P	1
MIPI_FTCAM_DATA_ISOL_FILT_CONN_N	1
SMBUS_SDL	1
P3V3_G3H_RTC_DEBUG_LED_R	1
PMU_ONOF_L	1
TP_LCDBKLT_EN_L	1
PP5V_SO_T139	1
PPVIN_S	1
SW_TBTBST_FET	1
PP3V8AON_SW2_PH2	1
P5V_G3S	1
PP1V8G3S_EN	1
PP1V8_S2_CHGR	1
SPI_UPC1_MISO	1
USBC5_CC1	1
PPHV_EXT01_AONSW	1
AUX_DET_SHORT	1
PPVBUS_USBC5	1
PPBUS_USBC5	1
PPHV_DIV	1
GPU_CLKREQ_L_R	1
5V_S0SW_ALSCAM	1
PPVUS_AON	1	This is a typo of PPBUS_AON When you see PPVUS_AON, assume they meant to type PPBUS_AON		PPBUS_AON
CPUCORE1_GL0	1
CPUCORE2_GL0	1
PPDCIN_G3H_CHGR_BMON	1